## Box Culvert
BOX CULVERT ESTIMATE
|  |  |  | Box Culvert Details | [5 empty] | Single | 1
[5 empty] | B = | 1.2 | meters |  |  | Double | 2
[5 empty] | Thickness = | 150 | mm |  |  | Triple | 3
[5 empty] | Rebar = | 16 | mm |  |  | Quadruple | 4
[5 empty] | Rebar Spacing = | 200 | mm | 810000
[5 empty] | Barrels = | Double | barrel | 11250 | 5.556%
[5 empty] | Length = | 15 | meters |  |  |  | 2
|  |  |  | Calculations | [5 empty] | 16 | 9.534
[5 empty] | Concrete Volume = | 19.95 | cubic meters |  |  | 12 | 5.3334
[10 empty] | 10 | 3.72
| Materials |  |  |  | Unit Cost | Cost |  |  |  |  | 9.534
|  | Cement = | 180 | bags | 215 | 38700
|  | Gravel = | 19.95 | cubic meters | 1250 | 24937.5
|  | Sand = | 9.975 | cubic meters | 200 | 1995
|  | No. of Rebars = | 323 | pcs of 16mm | 395 | 127585
|  | 1/2 Phenolic = | 64 | pcs | 1250 | 80000
|  | 2x3x10 Palochina = | 384 | pcs | 350 | 134400
|  | Tie Wire = | 307.9482 | kg |  | 0
|  |  | 13 | rolls | 2250 | 29250
[5 empty] | MATERIAL COST = | 436867.5
|  | LABOR COST (35% MATERIAL COST) = |  |  |  | 152903.625
[5 empty] | TOTAL PROJECT QUOTE = | 589771.125
B
B

## Grouted Riprap
GROUTED RIPRAP COSTING
INPUTS
| B top = | 0.5 | meters
| B bottom = | 2 | meters
| H = | 3 | meters
| Length = | 20 | meters
CALCULATION
| Volume of Riprap = | 75 | cubic meters
MATERIALS
| Boulders = | 75 | cubic meters | 1500 | 112500
| Cement = | 188 | bags | 220 | 41360
| Sand = | 10.125 | cubic meters | 200 | 2025
| Weepholes = | 10 | pcs 3in pvc @ top | 250 | 2500
|  | 10 | pcs 3in pvc @ bottom | 250 | 2500
| TOTAL MATERIALS COST = |  |  |  | 160885
| Output = | 0.5 | cubic meter/hr
| Duration = | 150 | hrs
Manpower
| 2 Skilled = | 145 | pesos/hr
| 3 Labor = | 150 | pesos/hr
|  | 295 | pesos/r
| TOTAL LABOR COST - |  |  |  | 44250
Estimated Cost Per Cubic Meter
| Materials = | 2145.1333
| Labor = | 590
B top
B bottom
H