## Home Page
STRUCTURAL ESTIMATE
FOOTING | WALL FOOTING | COLUMN | BEAM | SLAB | WALL | MATERIALS PRICE LIST
INPUT ON GRAY CELLS ONLY

## Footing
FOOTING ESTIMATE
FOOTING DETAILS
FOOTING | Quantity | Concrete |  |  | Concrete Mix Class |  | Reinforcement (Rebar Length = Automatic)
AA
|  | Length (m) | Width (m) | Thickness (m) | Concrete Cover (mm) | Depth (m) | Along Length |  |  |  |  | Along Width | [20 empty] | Concrete Volume | Excavation | Backfill | AREA
[7 empty] | Bar Size | Economical Bar Length (m) | Cutting Length | Top Bar (pcs) | Bottom Bar (pcs) | Bar Size | Economical Bar Length (m) | Cutting Length | Top Bar (pcs) | Bottom Bar (pcs) |  |  | Tie Wire | Tie Wire | [24 empty] | Bar size | Bar Length | Along Length | Quantity | Along Width | Quantity
F-1 | 4 | 1.5 | 2 | 0.3 | 70 | 1.5 | 16mm Ø | 12 | 1.66 | 10 | 10 | 12mm Ø | 9 | 2.16 | 8 | 8 | 10mm Ø | 0.61735 | 227.58 | 227.58 | 12 | 16 | 1.66 | 1.02 | 0.86 | 0.7 | 0.54 | 0.38 | 0.38 | 12 | AA | 12 | 3.6 | 18.9 | 15.12 | 12 | 2.16 | 1.68 | 1.02 | 0.36 | 1.86 | 1.2 | 0.36 | 9
F-2 | [8 empty] | 0 |  |  |  |  | 0 |  |  | 12mm Ø | 0.88898 |  |  |  |  | 0 | [7 empty] | A | 10 | 0 | 0 | 0 | 0 | 0
F-3 | [8 empty] | 0 |  |  |  |  | 0 |  |  | 16mm Ø | 1.5804 |  |  |  |  | 0 | [7 empty] | B | 8 | 0 | 0 | 0 | 0 | 0
F-4 | [8 empty] | 0 |  |  |  |  | 0 |  |  | 20mm Ø | 2.4694 |  |  |  |  | 0 | [7 empty] | C | 6.5 | 0 | 0 | 0 | 0 | 0
F-5 | [8 empty] | 0 |  |  |  |  | 0 |  |  | 25mm Ø | 3.8584 |  |  |  |  | 0 | [9 empty] | 0 | 0 | 0 | 0 | 0
F-6 | [8 empty] | 0 |  |  |  |  | 0 |  |  | 28mm Ø | 4.84 |  |  |  |  | 0 | [9 empty] | 0 | 0 | 0 | 0 | 0
F-7 | [8 empty] | 0 |  |  |  |  | 0 |  |  | 32mm Ø | 6.3217 |  |  |  |  | 0 | [9 empty] | 0 | 0 | 0 | 0 | 0
F-8 | [8 empty] | 0 |  |  |  |  | 0 | [8 empty] | 0 | [9 empty] | 0 | 0 | 0 | 0 | 0
F-9 | [8 empty] | 0 |  |  |  |  | 0 | [8 empty] | 0 | [9 empty] | 0 | 0 | 0 | 0 | 0
F-10 | [8 empty] | 0 |  |  |  |  | 0 | [8 empty] | 0 | [9 empty] | 0 | 0 | 0 | 0 | 0
[19 empty] | 227.58 | 227.58 |  |  |  | 6 | 7.5 | 9 | 10.5 | 12 |  |  |  |  | 3.6 | 18.9 | 15.12 |  |  | 6 | 7.5 | 9 | 10.5 | 12
|  |  |  | MATERIALS | [14 empty] | 455.1599 | [13 empty] | 12
[19 empty] | Tie Wire | 6 | [11 empty] | Cement | 44
|  |  |  | FOOTING | ITEM | QUANTITY | UNIT | PRICE | TOTAL COST | [22 empty] | Sand | 1.8
[5 empty] | Cement | 44 | bags | 220 | 9680 | [22 empty] | Gravel | 3.6
[5 empty] | Sand | 1.8 | cu.m | 875 | 1575
[5 empty] | Gravel | 3.6 | cu.m | 1875 | 6750
[5 empty] | Tie Wire | 6 | kg | 95 | 570
|  |  |  | F-1 | 16mm Ø X 12m | 12 | pcs | 471.7606 | 5661.1268
|  |  |  | F-1 | 12mm Ø X 9m | 16 | pcs | 354.4014 | 5670.4225
|  |  |  | TOTAL MATERIAL COST = |  |  |  |  | 29906.5493
|  |  |  | LABOR COST (% of Materials) = |  |  |  | 35% | 10467.2923
|  |  |  | Excavation = |  | 18.9 | cu.m | 200 | per cu.m
|  |  |  | Backfill = |  | 15.12 | cu.m | 125 | per cu.m
|  |  |  | EXCAVATION COST = |  |  |  |  | 3780
|  |  |  | BACKFILL COST = |  |  |  |  | 1890
|  |  |  | ONE-BAGGER MIXER OUTPUT = |  |  |  | 8 | cu.m per day
|  |  |  | TOTAL DAYS (rounded up to 1 day) = |  |  |  | 1 | day
|  |  |  | ONE-BAGGER MIXER RENTAL RATE = |  |  |  | 1200 | per day
|  |  |  | ONE-BAGGER MIXER RENTAL COST = |  |  |  |  | 1200
[6 empty] | TOTAL COST = |  |  | 47243.8415

## Wall Footing
WALL FOOTING ESTIMATE
WALL FOOTING DETAILS
WALL FOOTING | Quantity | Concrete |  |  | Concrete Mix Class |  | Reinforcement (Rebar Length = Manual)
B
|  | Length (m) | Width (m) | Thickness (m) | Concrete Cover (mm) | Depth (m) | Along Length |  |  |  |  | Along Width | [20 empty] | Concrete Volume | Excavation | Backfill | AREA
[7 empty] | Bar Size | Economical Bar Length (m) | Steel Bars Length | Main Bars (pcs) | Temperature Bars (spacing) (mm) | Bar Size | Economical Bar Length (m) | Cutting Length | Top Bar (pcs) | Bottom Bar (pcs) |  |  | Tie Wire | Tie Wire | [24 empty] | Bar size | Bar Length | Along Length | Quantity | Along Width | Quantity
WF-1 | 3 | 10 | 0.75 | 0.25 | 40 | 1 | 12mm Ø | 6 | 6 | 4 | 400 | 10mm Ø | 6 | 0.92 |  |  | 10mm Ø | 0.61735 | 117.3459 | 53.3391 | 22 | 10 | 6 | 0 | 1.5 | 3 | 4.5 | 0 | 0 | 6 | AA | 12 | 5.625 | 23.625 | 17.7188 | 22.5 | 0.92 | 0.48 | 0.14 | 0.72 | 0.38 | 0.04 | 0.04 | 12
WF-2 | [7 empty] | 0 |  |  |  | 10mm Ø | 0 | 0 |  |  | 12mm Ø | 0.88898 |  |  |  |  | 0 | [7 empty] | A | 10 | 0 | 0 | 0 | 0 | 0
WF-3 | [7 empty] | 0 |  |  |  |  | 0 | 0 |  |  | 16mm Ø | 1.5804 |  |  |  |  | 0 | [7 empty] | B | 8 | 0 | 0 | 0 | 0 | 0
WF-4 | [7 empty] | 0 |  |  |  |  | 0 | 0 |  |  | 20mm Ø | 2.4694 |  |  |  |  | 0 | [7 empty] | C | 6.5 | 0 | 0 | 0 | 0 | 0
WF-5 | [7 empty] | 0 |  |  |  |  | 0 | 0 |  |  | 25mm Ø | 3.8584 |  |  |  |  | 0 | [9 empty] | 0 | 0 | 0 | 0 | 0
WF-6 | [7 empty] | 0 |  |  |  |  | 0 | 0 |  |  | 28mm Ø | 4.84 |  |  |  |  | 0 | [9 empty] | 0 | 0 | 0 | 0 | 0
WF-7 | [7 empty] | 0 |  |  |  |  | 0 | 0 |  |  | 32mm Ø | 6.3217 |  |  |  |  | 0 | [9 empty] | 0 | 0 | 0 | 0 | 0
WF-8 | [7 empty] | 0 |  |  |  |  | 0 | 0 | [8 empty] | 0 | [9 empty] | 0 | 0 | 0 | 0 | 0
WF-9 | [7 empty] | 0 |  |  |  |  | 0 | 0 | [8 empty] | 0 | [9 empty] | 0 | 0 | 0 | 0 | 0
WF-10 | [7 empty] | 0 |  |  |  |  | 0 | 0 | [8 empty] | 0 | [9 empty] | 0 | 0 | 0 | 0 | 0
[19 empty] | 117.3459 | 53.3391 |  |  |  | 6 | 7.5 | 9 | 10.5 | 12 |  |  |  |  | 5.625 | 23.625 | 17.7188 |  |  | 6 | 7.5 | 9 | 10.5 | 12
|  |  |  | MATERIALS | [14 empty] | 170.685 | [13 empty] | 8
[19 empty] | Tie Wire | 2.5 | [11 empty] | Cement | 45
|  |  |  | FOOTING | ITEM | QUANTITY | UNIT | PRICE | TOTAL COST | [22 empty] | Sand | 2.8125
[5 empty] | Cement | 45 | bags | 220 | 9900 | [22 empty] | Gravel | 5.625
[5 empty] | Sand | 2.8125 | cu.m | 875 | 2460.9375
[5 empty] | Gravel | 5.625 | cu.m | 1875 | 10546.875
[5 empty] | Tie Wire | 2.5 | kg | 95 | 237.5
|  |  |  | WF-1 | 12mm Ø X 6m | 22 | pcs | 235.8803 | 5189.3662
|  |  |  | WF-1 | 10mm Ø X 6m | 10 | pcs | 165 | 1650
|  |  |  | TOTAL MATERIAL COST = |  |  |  |  | 29984.6787
|  |  |  | LABOR COST (% of Materials) = |  |  |  | 35% | 10494.6375
|  |  |  | Excavation = |  | 23.625 | cu.m | 200 | per cu.m
|  |  |  | Backfill = |  | 17.7188 | cu.m | 125 | per cu.m
|  |  |  | EXCAVATION COST = |  |  |  |  | 4725
|  |  |  | BACKFILL COST = |  |  |  |  | 2214.8438
|  |  |  | ONE-BAGGER MIXER OUTPUT = |  |  |  | 8 | cu.m per day
|  |  |  | TOTAL DAYS (rounded up to 1 day) = |  |  |  | 1 | day
|  |  |  | ONE-BAGGER MIXER RENTAL RATE = |  |  |  | 1200 | per day
|  |  |  | ONE-BAGGER MIXER RENTAL COST = |  |  |  |  | 1200
[6 empty] | TOTAL COST = |  |  | 48619.16

## Column
COLUMN ESTIMATE
COLUMN DETAILS
COLUMN | Quantity | Concrete |  |  | Concrete Mix Class |  | Reinforcement (Rebar Length = Automatic)
AA
|  | B1 (m) | B2 (m) | Height (m) | Concrete Cover (mm) | Footing Depth if Ground Column | MAIN REINFORCEMENT |  |  |  |  | LATERAL TIES | [22 empty] | Concrete Volume | Excavation | Backfill | AREA | [14 empty] | FORMWORKS
[7 empty] | Bar Size | Economical Bar Length (m) | Steel Bars Length | Top Bar (pcs) | Bottom Bar (pcs) | Bar Size | Economical Bar Length (m) | Cutting Length | MAIN TIES SPACING (mm) | Bottom Bar (pcs) |  |  |  |  | Tie Wire | Tie Wire | [24 empty] | Bar size | Bar Length | Along Length | Quantity | Along Width | Quantity | AREA | PLYWOOD | 2X2X8 | 2X3X8 | CWN 2" | CWN 3"
C-1 | 4 | 0.4 | 0.4 | 4 | 40 | 1.5 | 16mm Ø | 6 | 5.96 | 3 | 3 | 10mm Ø | 12 | 1.54 | 200 | 0 | 1.2 | 2.8 | 10mm Ø | 0.61735 | 227.58 | 284.475 | 24 | 15 | 5.96 | 0.04 | 1.54 | 3.04 | 4.54 | 0.08 | 0.04 | 6 | AA | 12 | 2.56 | 1.248 | -1.696 | 0.64 | 1.54 | 1.38 | 1.34 | 1.3 | 1.26 | 1.22 | 1.22 | 12 | [6 empty] | 25.6 | 8.8889 | 45.1778 | 45.1852 | 5.6889 | 5.6889
C-2 | [8 empty] | 0 |  |  |  |  | 0 |  | 0 | 1.2 | -1.2 | 12mm Ø | 0.88898 |  |  |  |  | 0 | [7 empty] | A | 10 | 0 | 0 | 0 | 0 | 0 | [13 empty] | 0 | 0 | 0 | 0 | 0 | 0
C-3 | [8 empty] | 0 |  |  |  |  | 0 |  | 0 | 1.2 | -1.2 | 16mm Ø | 1.5804 |  |  |  |  | 0 | [7 empty] | B | 8 | 0 | 0 | 0 | 0 | 0 | [13 empty] | 0 | 0 | 0 | 0 | 0 | 0
C-4 | [8 empty] | 0 |  |  |  |  | 0 |  | 0 | 1.2 | -1.2 | 20mm Ø | 2.4694 |  |  |  |  | 0 | [7 empty] | C | 6.5 | 0 | 0 | 0 | 0 | 0 | [13 empty] | 0 | 0 | 0 | 0 | 0 | 0
C-5 | [8 empty] | 0 |  |  |  |  | 0 |  | 0 | 1.2 | -1.2 | 25mm Ø | 3.8584 |  |  |  |  | 0 | [9 empty] | 0 | 0 | 0 | 0 | 0 | [13 empty] | 0 | 0 | 0 | 0 | 0 | 0
C-6 | [8 empty] | 0 |  |  |  |  | 0 |  | 0 | 1.2 | -1.2 | 28mm Ø | 4.84 |  |  |  |  | 0 | [9 empty] | 0 | 0 | 0 | 0 | 0 | [13 empty] | 0 | 0 | 0 | 0 | 0 | 0
C-7 | [8 empty] | 0 |  |  |  |  | 0 |  | 0 | 1.2 | -1.2 | 32mm Ø | 6.3217 |  |  |  |  | 0 | [9 empty] | 0 | 0 | 0 | 0 | 0 | [13 empty] | 0 | 0 | 0 | 0 | 0 | 0
C-8 | [8 empty] | 0 |  |  |  |  | 0 |  | 0 | 1.2 | -1.2 | [6 empty] | 0 | [9 empty] | 0 | 0 | 0 | 0 | 0 | [13 empty] | 0 | 0 | 0 | 0 | 0 | 0
C-9 | [8 empty] | 0 |  |  |  |  | 0 |  | 0 | 1.2 | -1.2 | [6 empty] | 0 | [9 empty] | 0 | 0 | 0 | 0 | 0 | [13 empty] | 0 | 0 | 0 | 0 | 0 | 0
C-10 | [8 empty] | 0 |  |  |  |  | 0 |  | 0 | 1.2 | -1.2 | [6 empty] | 0 | [9 empty] | 0 | 0 | 0 | 0 | 0 | [13 empty] | 0 | 0 | 0 | 0 | 0 | 0
[21 empty] | 227.58 | 284.475 |  |  |  | 6 | 7.5 | 9 | 10.5 | 12 |  |  |  |  | 2.56 | 1.248 | -1.696 |  |  | 6 | 7.5 | 9 | 10.5 | 12 | [9 empty] | 9 | 46 | 46 | 6 | 6
|  |  |  | MATERIALS | [16 empty] | 512.0549 | [13 empty] | 12
[21 empty] | Tie Wire | 7 | [11 empty] | Cement | 31
|  |  |  | COLUMN | ITEM | QUANTITY | UNIT | PRICE | TOTAL COST | [24 empty] | Sand | 1.28
[5 empty] | Cement | 31 | bags | 220 | 6820 | [24 empty] | Gravel | 2.56
[5 empty] | Sand | 1.28 | cu.m | 875 | 1120
[5 empty] | Gravel | 2.56 | cu.m | 1875 | 4800
[5 empty] | Tie Wire | 7 | kg | 95 | 665
[5 empty] | 2x3x8 Good Lumber | 46 | pcs | 275 | 12650
[5 empty] | 2x2x8 Good Lumber | 46 | pcs | 210 | 9660
[5 empty] | 3/4" Phenolic Board | 9 | pcs | 1200 | 10800
[5 empty] | Common Nail 2" | 6 | kg | 90 | 540
[5 empty] | Common Nail 3" | 6 | kg | 90 | 540
|  |  |  | C-1 | 16mm Ø X 6m | 24 | pcs | 419.4718 | 10067.3239
|  |  |  | C-1 | 10mm Ø X 12m | 15 | pcs | 328.838 | 4932.5704
|  |  |  | TOTAL MATERIAL COST = |  |  |  |  | 62594.8944
|  |  |  | LABOR COST (% of Materials) = |  |  |  | 35% | 21908.213
|  |  |  | ONE-BAGGER MIXER OUTPUT = |  |  |  | 8 | cu.m per day
|  |  |  | TOTAL DAYS (rounded up to 1 day) = |  |  |  | 1 | day
|  |  |  | ONE-BAGGER MIXER RENTAL RATE = |  |  |  | 1200 | per day
|  |  |  | ONE-BAGGER MIXER RENTAL COST = |  |  |  |  | 1200
[6 empty] | TOTAL COST = |  |  | 85703.1074

## Beam wd Pumpcrete (hidden)
COLUMN ESTIMATE
FOOTING DETAILS
COLUMN | Quantity | Concrete |  |  | Concrete Mix Class |  | Reinforcement
AA
|  | B1 (m) | B2 (m) | Height (m) | Concrete Cover (mm) | Footing Depth if Ground Column | MAIN REINFORCEMENT |  |  |  |  | LATERAL TIES | [23 empty] | Concrete Volume | Excavation | Backfill | AREA
[7 empty] | Bar Size | Economical Bar Length (m) | Steel Bars Length | Top Bar (pcs) | Bottom Bar (pcs) | Bar Size | Economical Bar Length (m) | Cutting Length | MAIN TIES SPACING (mm) | Bottom Bar (pcs) | [5 empty] | Tie Wire | Tie Wire | [24 empty] | Bar size | Bar Length | Along Length | Quantity | Along Width | Quantity
C-1 | 4 | 0.4 | 0.15 | 4 | 40 | 1.5 | 16mm Ø | 6 | 5.5 |  | 8 | 10mm Ø | 10.5 | 1.04 | 150 | 0 |  | 1.2 | 2.8 | 10mm Ø | 0.61735 | 284.475 | 232.3212 | 30 | 14 | 5.5 | 0.5 | 2 | 3.5 | 5 | 1 | 0.5 | 6 | AA | 12 | 0.96 | 0.468 | -0.636 | 0.24 | 1.04 | 0.8 | 0.22 | 0.68 | 0.1 | 0.56 | 0.1 | 10.5
C-2 | [8 empty] | 0 |  |  |  |  | 0 |  | 0 |  |  |  | 12mm Ø | 0.88898 |  |  |  |  | 0 | [7 empty] | A | 10 | 0 | 0 | 0 | 0 | 0
C-3 | [8 empty] | 0 |  |  |  |  | 0 |  | 0 |  |  |  | 16mm Ø | 1.5804 |  |  |  |  | 0 | [7 empty] | B | 8 | 0 | 0 | 0 | 0 | 0
C-4 | [8 empty] | 0 |  |  |  |  | 0 |  | 0 |  |  |  | 20mm Ø | 2.4694 |  |  |  |  | 0 | [7 empty] | C | 6.5 | 0 | 0 | 0 | 0 | 0
C-5 | [8 empty] | 0 |  |  |  |  | 0 |  | 0 |  |  |  | 25mm Ø | 3.8584 |  |  |  |  | 0 | [9 empty] | 0 | 0 | 0 | 0 | 0
C-6 | [8 empty] | 0 |  |  |  |  | 0 |  | 0 |  |  |  | 28mm Ø | 4.84 |  |  |  |  | 0 | [9 empty] | 0 | 0 | 0 | 0 | 0
C-7 | [8 empty] | 0 |  |  |  |  | 0 |  | 0 |  |  |  | 32mm Ø | 6.3217 |  |  |  |  | 0 | [9 empty] | 0 | 0 | 0 | 0 | 0
C-8 | [8 empty] | 0 |  |  |  |  | 0 |  | 0 | [5 empty] | 284.475 | 232.3212 |  |  | 0 | [9 empty] | 0 | 0 | 0 | 0 | 0
C-9 | [8 empty] | 0 |  |  |  |  | 0 |  | 0 | [5 empty] | 516.7962 |  |  |  | 0 | [9 empty] | 0 | 0 | 0 | 0 | 0
C-10 | [8 empty] | 0 |  |  |  |  | 0 |  | 0 | [5 empty] | Tie Wire | 7 |  |  | 0 | [9 empty] | 0 | 0 | 0 | 0 | 0
[27 empty] | 6 | 7.5 | 9 | 10.5 | 12 |  |  |  |  | 0.96 | 0.468 | -0.636 |  |  | 6 | 7.5 | 9 | 10.5 | 12
|  |  |  | MATERIALS | [31 empty] | 12
[35 empty] | Cement | 12
|  |  |  | COLUMN | ITEM | QUANTITY | UNIT | PRICE | TOTAL COST | [25 empty] | Sand | 0.48
[5 empty] | Cement | 12 | bags | 220 | 2640 | [25 empty] | Gravel | 0.96
[5 empty] | Sand | 0.48 | cu.m | 875 | 420
[5 empty] | Gravel | 0.96 | cu.m | 1875 | 1800
[5 empty] | Tie Wire | 7 | kg | 95 | 665
|  |  |  | C-1 | 16mm Ø X 6m | 30 | pcs | 419.4718 | 12584.1549
|  |  |  | C-1 | 10mm Ø X 10.5m | 14 | pcs | 288.169 | 4034.3662
|  |  |  | TOTAL MATERIAL COST = |  |  |  |  | 22143.5211
|  |  |  | LABOR COST (% of Materials) = |  |  |  | 35% | 7750.2324
|  |  |  | ONE-BAGGER MIXER OUTPUT = |  |  |  | 8 | cu.m per day
|  |  |  | TOTAL DAYS (rounded up to 1 day) = |  |  |  | 1 | day
|  |  |  | ONE-BAGGER MIXER RENTAL RATE = |  |  |  | 1200 | per day
|  |  |  | ONE-BAGGER MIXER RENTAL COST = |  |  |  |  | 1200
[6 empty] | TOTAL COST = |  |  | 31093.7535
CONCRETE POURING USING PUMPCRETE
[13 empty] | DAYS | CONCRETE STRENGTH (psi)
|  |  |  | READY MIX CONCRETE COST PER CU.M = |  |  |  |  | 4500 |  |  |  |  | 3000 | 3500 |  | 4000 | 4500 | 5000
|  |  |  | READY MIX CONCRETE COST = |  |  |  |  | 4320 |  |  |  | 28 | 4500 | 4700 |  | 5000 | 5100 | 5300
[13 empty] | 14 | 4800 | 5100 |  | 5300
|  |  |  | LABOR COST (4 SKILLED 7 LABOR) = |  |  |  |  | 6100 |  |  |  | 7 | 5100 | 5400
[13 empty] | 3 | 5700 | 5700
|  |  |  | LINE PUMP SET-UP = |  |  |  |  | 30000
|  |  |  | BOOM SET-UP = |  |  |  |  | 35000
[6 empty] | TOTAL COST = |  |  | 92038.5211

## Beam
APPROXIMATE BEAM ESTIMATE
BEAM DETAILS
BEAM | Quantity | Concrete |  |  | Concrete Mix Class |  | Reinforcement ( Main Rebar Length = Manual)
AA
|  | B (m) | H(m) | Length (m) | Concrete Cover (mm) | Development Length (m) | MAIN REINFORCEMENT |  |  |  |  | STIRRUPS | [23 empty] | Concrete Volume | Excavation | Backfill | AREA | [14 empty] | FORMWORKS
[7 empty] | Bar Size | Economical Bar Length (m) | Steel Bars Length | At Support | At Midspan | Bar Size | Economical Bar Length (m) | Cutting Length | MAIN TIES SPACING (mm) | Bottom Bar (pcs) | [5 empty] | Tie Wire | Tie Wire | [24 empty] | Bar size | Bar Length | Along Length | Quantity | Along Width | Quantity | AREA | FOR SHORING JACK | PLYWOOD | 2X2X8 | 2X3X8 | CWN 2" | CWN 3"
FTB-1 | [7 empty] | 0 | [5 empty] | 0 |  | 0 | 0 | 1.2 | -1.2 | 10mm Ø | 0.61735 |  |  |  |  | 0 | [7 empty] | AA | 12 | 0 | 0 | 0 | 0 | 0 | [13 empty] | 0 | 0 | 0 | 0 | 0 | 0 | 0
FTB-2 | [7 empty] | 0 | [5 empty] | 0 |  | 0 | #N/A | 1.2 | -1.2 | 12mm Ø | 0.88898 |  |  |  |  | 0 | [7 empty] | A | 10 | 0 | 0 | 0 | 0 | 0 | [13 empty] | 0 | 0 | 0 | 0 | 0 | 0 | 0
B-1 | 1 | 0.3 | 0.9 | 6.5 | 40 | 0.2 | 16mm Ø | 6 | 6 | 4 | 4 | 10mm Ø | 12 | 2.34 | 200 | 0 | #N/A | 1.2 | 5.3 | 16mm Ø | 1.5804 | 47.4125 | 170.685 | 5 | 9 | 6 | 0 | 1.5 | 3 | 4.5 | 0 | 0 | 6 | B | 8 | 1.755 | 0.0702 | -1.9481 | 0.27 | 2.34 | 1.32 | 0.48 | 1.98 | 1.14 | 0.3 | 0.3 | 12 | [6 empty] | 15.6 | 1.95 | 5.4167 | 41.2953 | 41.3021 | 3.4667 | 3.4667
B-2 | [7 empty] | 0 | [5 empty] | 0 |  | 0 | #N/A | 1.2 | -1.2 | 20mm Ø | 2.4694 |  |  |  |  | 0 | [7 empty] | C | 6.5 | 0 | 0 | 0 | 0 | 0 | [13 empty] | 0 | 0 | 0 | 0 | 0 | 0 | 0
B-3 | [7 empty] | 0 | [5 empty] | 0 |  | 0 |  | 1.2 | -1.2 | 25mm Ø | 3.8584 |  |  |  |  | 0 | [9 empty] | 0 | 0 | 0 | 0 | 0 | [13 empty] | 0 | 0 | 0 | 0 | 0 | 0 | 0
B-4 | [7 empty] | 0 | [5 empty] | 0 |  | 0 |  | 1.2 | -1.2 | 28mm Ø | 4.84 |  |  |  |  | 0 | [9 empty] | 0 | 0 | 0 | 0 | 0 | [13 empty] | 0 | 0 | 0 | 0 | 0 | 0 | 0
B-5 | [7 empty] | 0 | [5 empty] | 0 |  | 0 |  | 1.2 | -1.2 | 32mm Ø | 6.3217 |  |  |  |  | 0 | [9 empty] | 0 | 0 | 0 | 0 | 0 | [13 empty] | 0 | 0 | 0 | 0 | 0 | 0 | 0
RB-1 | [7 empty] | 0 | [5 empty] | 0 |  | 0 |  | 1.2 | -1.2 | [6 empty] | 0 | [9 empty] | 0 | 0 | 0 | 0 | 0 | [13 empty] | 0 | 0 | 0 | 0 | 0 | 0 | 0
RB-2 | [7 empty] | 0 | [5 empty] | 0 |  | 0 |  | 1.2 | -1.2 | [6 empty] | 0 | [9 empty] | 0 | 0 | 0 | 0 | 0 | [13 empty] | 0 | 0 | 0 | 0 | 0 | 0 | 0
RB-3 | [7 empty] | 0 | [5 empty] | 0 |  | 0 |  | 1.2 | -1.2 | [6 empty] | 0 | [9 empty] | 0 | 0 | 0 | 0 | 0 | [13 empty] | 0 | 0 | 0 | 0 | 0 | 0 | 0
[22 empty] | 47.4125 | 170.685 |  |  |  | 6 | 7.5 | 9 | 10.5 | 12 |  |  |  |  | 1.755 | 0.0702 | -1.9481 |  |  | 6 | 7.5 | 9 | 10.5 | 12 | [9 empty] | 1.95 | 6 | 42 | 42 | 4 | 4
|  |  |  | MATERIALS | [17 empty] | 218.0975 | [13 empty] | 12
[22 empty] | Tie Wire | 3 | [11 empty] | Cement | 22
|  |  |  | COLUMN | ITEM | QUANTITY | UNIT | PRICE | TOTAL COST | [10 empty] | 6 | [14 empty] | Sand | 0.8775
[5 empty] | Cement | 22 | bags | 220 | 4840 | [10 empty] | 7.5 | [14 empty] | Gravel | 1.755
[5 empty] | Sand | 0.8775 | cu.m | 875 | 767.8125 | [10 empty] | 9
[5 empty] | Gravel | 1.755 | cu.m | 1875 | 3290.625 | [10 empty] | 10.5
[5 empty] | Tie Wire | 3 | kg | 95 | 285 | [10 empty] | 12
[5 empty] | 2x3x8 Good Lumber | 42 | pcs | 275 | 11550
[5 empty] | 2x2x8 Good Lumber | 42 | pcs | 210 | 8820
[5 empty] | 3/4" Phenolic Board | 6 | pcs | 1200 | 7200
[5 empty] | Common Nail 2" | 4 | kg | 90 | 360
[5 empty] | Common Nail 3" | 4 | kg | 90 | 360
|  |  |  | B-1 | 16mm Ø X 6m | 5 | pcs | 419.4718 | 2097.3592
|  |  |  | B-1 | 10mm Ø X 12m | 9 | pcs | 328.838 | 2959.5423
|  |  |  | TOTAL MATERIAL COST = |  |  |  |  | 42530.3389
|  |  |  | LABOR COST (% of Materials) = |  |  |  | 35% | 14885.6186
SHORING JACK
|  |  |  | Area = |  | 1.95 | sq.m | 300 | per pc. Rental rate
[5 empty] | Required Qty. = | 4 | pcs
|  |  |  | SHORING JACK RENTAL (28 DAYS) = |  |  |  |  | 1200
|  |  |  | ONE-BAGGER MIXER OUTPUT = |  |  |  | 8 | cu.m per day
|  |  |  | TOTAL DAYS (rounded up to 1 day) = |  |  |  | 1 | day
|  |  |  | ONE-BAGGER MIXER RENTAL RATE = |  |  |  | 1200 | per day
|  |  |  | ONE-BAGGER MIXER RENTAL COST = |  |  |  |  | 1200
[6 empty] | TOTAL COST = |  |  | 59815.9575

## Slab
SLAB ESTIMATE
SLAB DETAILS
SLAB | Quantity | Concrete |  |  | Concrete Mix Class |  | Reinforcement (Rebar Length = Automatic)
AA
|  | Length (m) | Width (m) | Thickness (m) | Concrete Cover (mm) | Ground or Suspended | Along Length |  |  |  |  | Along Width | [21 empty] | Concrete Volume | Excavation | Backfill | AREA | [14 empty] | FORMWORKS
[7 empty] | Bar Size | Economical Bar Length (m) | Cutting Length | Top Bar (spacing) (mm) | Bottom Bar (spacing) (mm) | Bar Size | Economical Bar Length (m) | Cutting Length | Top Bar (spacing) (mm) | Bottom Bar (spacing) (mm) | 12 |  |  | Tie Wire | Tie Wire | [24 empty] | Bar size | Bar Length | Along Length | Quantity | Along Width | Quantity | AREA | PLYWOOD | 2X2X12 | CWN 3" | CWN 2"
S-1 | 2 | 3.33 | 2.49 | 0.125 | 20 | Suspended | 10mm Ø | 10.5 | 3.415 | 200 | 200 | 10mm Ø | 10.5 | 2.575 | 200 | 200 | 24 | 10mm Ø | 0.61735 | 142.6079 | 84.2683 | 22 | 13 | 3.415 | 2.585 | 0.67 | 2.17 | 0.255 | 1.755 | 0.255 | 10.5 | AA | 12 | 2.0729 | #VALUE! | #VALUE! | 16.5834 | 2.575 | 0.85 | 2.35 | 1.275 | 0.2 | 1.7 | 0.2 | 10.5 | [6 empty] | 16.5834 | 5.7581 | 25.4674 | 1.7768 | 0.59226
S-2 | 2 | 3.33 | 2.49 | 0.125 | 20 | Suspended | 10mm Ø | 10.5 | 3.415 | 200 | 200 | 10mm Ø | 10.5 | 2.575 | 200 | 200 | 75.6 | 12mm Ø | 0.88898 | 142.6079 | 84.2683 | 22 | 13 | 3.415 | 2.585 | 0.67 | 2.17 | 0.255 | 1.755 | 0.255 | 10.5 | A | 10 | 2.0729 | #VALUE! | #VALUE! | 16.5834 | 2.575 | 0.85 | 2.35 | 1.275 | 0.2 | 1.7 | 0.2 | 10.5 | [6 empty] | 16.5834 | 5.7581 | 25.4674 | 1.7768 | 0.59226
S-3 | [8 empty] | 0 |  |  |  |  | 0 |  |  | 7.2 | 16mm Ø | 1.5804 |  |  |  |  | 0 | [7 empty] | B | 8 | 0 | 0 | 0 | 0 | 0 | [13 empty] | 0 | 0 | 0 | 0 | 0
S-4 | [8 empty] | 0 |  |  |  |  | 0 |  |  |  | 20mm Ø | 2.4694 |  |  |  |  | 0 | [7 empty] | C | 6.5 | 0 | 0 | 0 | 0 | 0 | [13 empty] | 0 | 0 | 0 | 0 | 0
S-5 | [8 empty] | 0 |  |  |  |  | 0 |  |  |  | 25mm Ø | 3.8584 |  |  |  |  | 0 | [9 empty] | 0 | 0 | 0 | 0 | 0 | [13 empty] | 0 | 0 | 0 | 0 | 0
S-6 | [8 empty] | 0 |  |  |  |  | 0 |  |  |  | 28mm Ø | 4.84 |  |  |  |  | 0 | [9 empty] | 0 | 0 | 0 | 0 | 0 | [13 empty] | 0 | 0 | 0 | 0 | 0
S-7 | [8 empty] | 0 |  |  |  |  | 0 |  |  |  | 32mm Ø | 6.3217 |  |  |  |  | 0 | [9 empty] | 0 | 0 | 0 | 0 | 0 | [13 empty] | 0 | 0 | 0 | 0 | 0
S-8 | [8 empty] | 0 |  |  |  |  | 0 | [9 empty] | 0 | [9 empty] | 0 | 0 | 0 | 0 | 0 | [13 empty] | 0 | 0 | 0 | 0 | 0
S-9 | [8 empty] | 0 |  |  |  |  | 0 | [9 empty] | 0 | [9 empty] | 0 | 0 | 0 | 0 | 0 | [13 empty] | 0 | 0 | 0 | 0 | 0
S-10 | [8 empty] | 0 |  |  |  |  | 0 | [9 empty] | 0 | [9 empty] | 0 | 0 | 0 | 0 | 0 | [13 empty] | 0 | 0 | 0 | 0 | 0
[20 empty] | 285.2158 | 168.5366 |  |  |  | 6 | 7.5 | 9 | 10.5 | 12 |  |  |  |  | 4.1459 | #VALUE! | #VALUE! |  |  | 6 | 7.5 | 9 | 10.5 | 12 | [8 empty] | 33.1668 | 12 | 51 | 4 | 2
|  |  |  | MATERIALS | [15 empty] | 453.7524 | [13 empty] | 12
[20 empty] | Tie Wire | 6 | [11 empty] | Cement | 50
|  |  |  | FOOTING | ITEM | QUANTITY | UNIT | PRICE | TOTAL COST | [23 empty] | Sand | 2.0729
[5 empty] | Cement | 50 | bags | 220 | 11000 | [23 empty] | Gravel | 4.1459
[5 empty] | Sand | 2.0729 | cu.m | 875 | 1813.8094
[5 empty] | Gravel | 4.1459 | cu.m | 1875 | 7773.4688
[5 empty] | Tie Wire | 6 | kg | 95 | 570
[5 empty] | 3/4" Phenolic Board | 12 | pcs | 1200 | 14400
[5 empty] | 2x2x12 Good Lumber | 51 | pcs | 320 | 16320
[5 empty] | Common Nail 3" | 4 | kg | 90 | 360
[5 empty] | Common Nail 2" | 2 | kg | 90 | 180
|  |  |  | S-1 | 10mm Ø X 10.5m | 22 | pcs | 288.169 | 6339.7183
|  |  |  | S-1 | 10mm Ø X 10.5m | 13 | pcs | 288.169 | 3746.1972
|  |  |  | S-2 | 10mm Ø X 10.5m | 22 | pcs | 288.169 | 6339.7183
|  |  |  | S-2 | 10mm Ø X 10.5m | 13 | pcs | 288.169 | 3746.1972
|  |  |  | TOTAL MATERIAL COST = |  |  |  |  | 72589.1091
|  |  |  | LABOR COST (% of Materials) = |  |  |  | 35% | 25406.1882
SHORING JACK
|  |  |  | Area = |  | 33.1668 | sq.m | 300 | per pc. Rental rate
[5 empty] | Required Qty. = | 56 | pcs
|  |  |  | SHORING JACK RENTAL (28 DAYS) = |  |  |  |  | 16800
|  |  |  | ONE-BAGGER MIXER OUTPUT = |  |  |  | 8 | cu.m per day
|  |  |  | TOTAL DAYS (rounded up to 1 day) = |  |  |  | 1 | day
|  |  |  | ONE-BAGGER MIXER RENTAL RATE = |  |  |  | 1200 | per day
|  |  |  | ONE-BAGGER MIXER RENTAL COST = |  |  |  |  | 1200
[6 empty] | TOTAL COST = |  |  | 115995.2973

## Wall
WALL ESTIMATE
WALL DETAILS
WALL | Quantity | Concrete |  |  | Mortar Mix Class |  | Reinforcement (Rebar Length = Manual)
[5 empty] | B | [31 empty] | MORTAR
|  | Length (m) | Height (m) | Thickness | Plaster Thickness Sides (1 or 2) | Deductible Areas (ex. Doors & Windows) (sq.m) | Along Length |  |  |  |  | Along Width | [24 empty] | Concrete Area | [10 empty] | AREA | [14 empty] | FORMWORKS
[7 empty] | Bar Size | Economical Bar Length (m) | Steel Bars Length | Vertical Bars Spacing (mm) | Horizontal Bars Spacing (mm) | Bar Size | Economical Bar Length (m) | Cutting Length | Top Bar (spacing) (mm) | Bottom Bar (spacing) (mm) | 12 |  |  |  | Tie Wire | Tie Wire | [10 empty] | _100mm | _150mm | _200mm |  |  | CHB | MIX | CEMENT MULTIPLIER | BAGS OF CEMENT | SAND | BAGS OF CEMENT | SAND | _100mm | _150mm | _200mm | [9 empty] | Bar size | Bar Length | Along Length | Quantity | Along Width | Quantity | AREA | PLYWOOD | 2X2X12 | CWN 3" | CWN 2"
W-1 | 3 | 3 | 2.4 | _150mm | 2 | 0.85 | 12mm Ø | 9 | 9 | 800 | 800 | 10mm Ø | #VALUE! | #VALUE! |  |  | 6 | 100 | 10mm Ø | 0.61735 | 56.006 |  | 7 | 9 | 6 | 7.5 | 0 | 1.5 | 3 | 0 | 9 | A | 0.792 | 1.526 | 2.26 |  | 21.6 | _150mm | B | 1.018 | 21.9888 | 1.823 | 12.96 | 1.08 |  | 270 |  | 21.6 | #VALUE! | #VALUE! | #VALUE! | #VALUE! | #VALUE! | #VALUE! | #VALUE! | #VALUE! | [6 empty] | 21.6 | 7.5 | 33.1714 | 2.3143 | 0.77143
W-2 | [7 empty] | 0 |  |  |  | 10mm Ø |  | 0 |  |  | 7.5 | 150 | 12mm Ø | 0.88898 |  |  |  | 0 | [7 empty] | B | 0.522 | 1.018 | 1.5 |  | 0 | 0 | [9 empty] | 0 | 0 | [13 empty] | 0 | 0 | 0 | 0 | 0
W-3 | [7 empty] | 0 | [5 empty] | 0 |  |  | 9 | 200 | 16mm Ø | 1.5804 |  |  |  | 0 | [7 empty] | C_ | 0.394 | 0.763 | 1.125 |  | 0 | 0 | [9 empty] | 0 | 0 | [13 empty] | 0 | 0 | 0 | 0 | 0
W-4 | [7 empty] | 0 | [5 empty] | 0 |  |  | 10.5 |  | 20mm Ø | 2.4694 |  |  |  | 0 | [7 empty] | D | 0.328 | 0.633 | 0.938 |  | 0 | 0 | [9 empty] | 0 | 0 | [13 empty] | 0 | 0 | 0 | 0 | 0
W-5 | [7 empty] | 0 | [5 empty] | 0 |  |  | 12 |  | 25mm Ø | 3.8584 |  |  |  | 0 | [8 empty] | 0.0435 | 0.0844 | 0.125 |  | 0 | 0 | [9 empty] | 0 | 0 | [13 empty] | 0 | 0 | 0 | 0 | 0
W-6 | [7 empty] | 0 | [5 empty] | 0 |  |  |  |  | 28mm Ø | 4.84 |  |  |  | 0 | [12 empty] | 0 | 0 | [9 empty] | 0 | 0 | [13 empty] | 0 | 0 | 0 | 0 | 0
W-7 | [7 empty] | 0 | [5 empty] | 0 |  |  |  |  | 32mm Ø | 6.3217 |  |  |  | 0 | [12 empty] | 0 | 0 | [9 empty] | 0 | 0 | [13 empty] | 0 | 0 | 0 | 0 | 0
W-8 | [7 empty] | 0 | [5 empty] | 0 | [9 empty] | 0 | [12 empty] | 0 | 0 | [9 empty] | 0 | 0 | [13 empty] | 0 | 0 | 0 | 0 | 0
W-9 | [7 empty] | 0 | [5 empty] | 0 | [9 empty] | 0 | [12 empty] | 0 | 0 | [9 empty] | 0 | 0 | [13 empty] | 0 | 0 | 0 | 0 | 0
W-10 | [7 empty] | 0 | [5 empty] | 0 | [9 empty] | 0 | [12 empty] | 0 | 0 | [9 empty] | 0 | 0 | [13 empty] | 0 | 0 | 0 | 0 | 0
[21 empty] | 56.006 | 0 |  |  | 6 | 7.5 | 9 | 10.5 | 12 | [7 empty] | 21.6 |  |  |  | 21.9888 | 1.823 | 12.96 | 1.08 | 0 | 270 | 0 |  |  | 6 | 7.5 | 9 | 10.5 | 12 | [8 empty] | 21.6 | 8 | 34 | 3 | 1
|  |  |  | MATERIALS | [16 empty] | 56.006
[21 empty] | Tie Wire | 1 | [13 empty] | Cement | 35
|  |  |  | FOOTING | ITEM | QUANTITY | UNIT | PRICE | TOTAL COST | [26 empty] | Sand | 2.903 | [6 empty] | 100mm CHB | 0
[5 empty] | Cement | 35 | bags | 220 | 7700 | [34 empty] | 150mm CHB | 270
[5 empty] | Sand | 2.903 | cu.m | 875 | 2540.16 | [34 empty] | 200mm CHB | 0
[5 empty] | Tie Wire | 1 | kg | 95 | 95
[5 empty] | 100mm CHB | 0 | pcs | 14 | 0
[5 empty] | 150mm CHB | 270 | pcs | 18 | 4860
[5 empty] | 200mm CHB | 0 | pcs | 25 | 0
|  |  |  | W-1 | 12mm Ø X 9m | 7 | pcs | 354.4014 | 2480.8099 | [22 empty] | A | 0.45
[32 empty] | B | 0.3
[32 empty] | C_ | 0.225
[32 empty] | D | 0.188
[32 empty] | SAND | 0.025
|  |  |  | TOTAL MATERIAL COST = |  |  |  |  | 17675.9699
|  |  |  | LABOR COST (% of Materials) = |  |  |  | 35% | 6186.5895
[6 empty] | TOTAL COST = |  |  | 23862.5593

## Materials Price List
Name | Price
Cement | 220
Sand | 875
Gravel | 1875
Tie Wire | 95
10mm Ø X 6m | 165
10mm Ø X 7.5m | 205.669
10mm Ø X 9m | 247.5
10mm Ø X 10.5m | 288.169
10mm Ø X 12m | 328.838
12mm Ø X 6m | 235.8803
12mm Ø X 7.5m | 295.1408
12mm Ø X 9m | 354.4014
12mm Ø X 10.5m | 413.662
12mm Ø X 12m | 471.7606
16mm Ø X 6m | 419.4718
16mm Ø X 7.5m | 524.0493
16mm Ø X 9m | 628.6268
16mm Ø X 10.5m | 733.2042
16mm Ø X 12m | 837.7817
20mm Ø X 6m | 655.3521
20mm Ø X 7.5m | 818.0282
20mm Ø X 9m | 981.8662
20mm Ø X 10.5m | 1145.7042
20mm Ø X 12m | 1309.5423
25mm Ø X 6m | 1020.2113
25mm Ø X 7.5m | 1275.8451
25mm Ø X 9m | 1530.3169
25mm Ø X 10.5m | 1785.9507
25mm Ø X 12m | 2040.4225
28mm Ø X 6m | 1280.493
28mm Ø X 7.5m | 1600.0352
28mm Ø X 9m | 1919.5775
28mm Ø X 10.5m | 2240.2817
28mm Ø X 12m | 2559.8239
32mm Ø X 6m | 1672.0775
32mm Ø X 7.5m | 2090.3873
32mm Ø X 9m | 2508.6972
32mm Ø X 10.5m | 2925.8451
32mm Ø X 12m | 3344.1549
One-Bagger Mixer | 1200
100mm CHB | 14
150mm CHB | 18
200mm CHB | 25
2x3x8 Good Lumber | 275
2x2x8 Good Lumber | 210
2x2x12 Good Lumber | 320
3/4" Phenolic Board | 1200
Common Nail 2" | 90
Common Nail 3" | 90