## Drywall Partition
DRYWALL PARTITION
INPUT on GRAY CELLS
Wall Dimensions
Height of Wall | 3 | m |  |  | BRACE | Yes
Length of Wall | 35 | m |  |  |  | No
Area of Wall | 105 | sq.m.
Perimeter | 35 | m
Middle Bracing (Yes or No) | Yes | <---drop-down
Wall Finish | Wall Paper |  |  |  | Wall Finish | Plain
Type of Board | 12mm thk Gypsum board |  |  |  |  | PVC Wall Cladding
Wood Cladding
MATERIAL COST | [5 empty] | Wall Paper
ITEM | QUANTITY | UNIT | UNIT COST | TOTAL COST |  | 12mm thk Gypsum board
Board, Frame and Wall Finish | [5 empty] | 6mm thk fiber Cement board
12mm thk Gypsum board | 73.5 | pcs | 598 | 43953
Black screw | 3087 | pcs | 2 | 6174
Mesh Tape (250') | 37 | rolls | 150 | 5550
Joint Compound | 5 | bags | 125 | 625
Metal Stud 2x3 | 95 | pcs | 275 | 26125 | TRACK &STUD | 95 | 95
Metal Track 2x3 | 39 | pcs | 275 | 10725 |  | 24 | 39
Blind Rivet 1/8" | 877 | pcs | 2 | 1754 |  | 378 | 877
Drill bit 1/8" | 21 | pcs | 70 | 1470
Wall Paper | 105 | sq.m. | 1000 | 105000
MATERIAL COST = |  |  |  | 201376
LABOR COST
Labor Cost | 35% | of Materials Cost
LABOR COST = |  |  |  | 70481.6
TOTAL COST = |  |  |  | 271857.6
|  |  | per sq.m. | 2589.12

## Masonry Wall
MASONRY WALL
INPUT on GRAY CELLS | [7 empty] | TOTAL |  |  |  | MORTAR |  | PLASTER
Wall Dimensions | [6 empty] | QUANTITY | CEMENT | SAND | Cement | Sand | CEMENT | SAND | CEMENT | SAND
Height of Wall | 3 | m |  |  | CHB Thickness | 4" CHB wall | 787.5 | 1.512 | 0.0835 | 91 | 5.01 | 0.792 | 0.0435 | 0.36 | 0.02
Length of Wall | 20 | m |  |  |  | 5" CHB wall | 787.5 | 2.246 | 0.1244 | 135 | 7.464 | 1.526 | 0.0844 | 0.36 | 0.02
Area of Wall | 60 | sq.m. |  |  |  | 6" CHB wall | 787.5 | 2.98 | 0.165 | 179 | 9.9 | 2.26 | 0.125 | 0.36 | 0.02
CHB Thickness | 5" CHB wall | <---drop-down |  |  |  |  | PERSQM
Vertical Rebar Spacing (cm) | 80 |  |  |  | REBAR SPACING | 60 | 0.44444 | 27 | 44 | 71
Horizontal Rebar Spacing (every ? Layer) | 3 |  |  |  |  | 80 | 0.375 | 23 | 44 | 67
Breakage Allowance | 5% |  |  |  |  | 100 | 0.33333 | 20 | 44 | 64
No. of Sides for Plastering | 2
MATERIAL COST
ITEM | QUANTITY | UNIT | UNIT COST | TOTAL COST | REBAR EVERY LAYER | 2 | 1 | 60
CHB | [5 empty] | 3 | 0.72222 | 44
5" CHB wall | 787.5 | pcs | 18 | 14175 |  | 4 | 0.58333 | 35
Cement | 135 | bags | 245 | 33075
Sand | 7.464 | cu.m | 2700 | 20152.8
10 mm rebar | 67 | pcs | 165 | 11055
MATERIAL COST = |  |  |  | 78457.8
LABOR COST
Labor Cost | 35% | of Materials Cost
LABOR COST = |  |  |  | 27460.23
TOTAL COST = |  |  |  | 105918.03
|  |  | per sq.m. | 1765.3005

## Ceiling
CEILING
INPUT on GRAY CELLS
Wall Dimensions
[5 empty] | Ceiling Board | _12mm_thk_Gypsum_board
Manual Calculate • Perimeter of Ceiling | 30 | m |  |  |  | _6mm.thk.fibercement_board
Manual Calculate • Area of Ceiling | 100 | sq.m. |  |  |  | Acoustic_Panel
Ceiling Board | Acoustic_Panel | <---drop-down |  |  | PVC Ceiling | WOOD | Accoustic Panel 60 x 60 | Accoustic Panel 120 x 60 | Plain
Ceiling Finish | Accoustic Panel 120 x 60 |  |  |  | Metal furring | Metal furring | Full Threaded rod | Full Threaded rod | Metal furring
[5 empty] | Carrying Channel | Carrying Channel | Anchor grip | Anchor grip | Carrying Channel
[5 empty] | Wall Angle | Wall Angle | expansion bolt | expansion bolt | Wall Angle
[5 empty] | W-Clip | W-Clip | MAIN-TEE | MAIN-TEE | W-Clip
[7 empty] | CROSS TEE 600 | CROSS TEE 600
MATERIAL COST | [6 empty] | CROSS TEE 1200 | CROSS TEE 1200
ITEM | QUANTITY | UNIT | UNIT COST | TOTAL COST
Ceiling | [5 empty] | _12mm_thk_Gypsum_board | _6mm.thk.fibercement_board | Acoustic_Panel
Accoustic Panel 120 x 60 | 139 | pcs | 520 | 72280 |  | PVC Ceiling | PVC Ceiling | Accoustic Panel 60 x 60
Full Threaded rod | 70 | pcs | 175 | 12250 |  | WOOD | WOOD | Accoustic Panel 120 x 60
Anchor grip | 70 | pcs | 28 | 1960 |  | Plain | Plain
expansion bolt | 51 | pcs | 30 | 1530
MAIN-TEE | 24 | pcs | 109 | 2616 | PVC Ceiling | WOOD | Accoustic Panel 60 x 60 | Accoustic Panel 120 x 60 | Plain
CROSS TEE 600 | 139 | pcs | 37 | 5143 | Metal furring | Metal furring | Full Threaded rod | Full Threaded rod | Metal furring
CROSS TEE 1200 | 139 | sq.m | 56 | 7784 | Carrying Channel | Carrying Channel | Anchor grip | Anchor grip | Carrying Channel
Blind Rivet 1/8" | 1000 | sq.m | 2 | 2000 | Wall Angle | Wall Angle | expansion bolt | expansion bolt | Wall Angle
[5 empty] | W-Clip | W-Clip | MAIN-TEE | MAIN-TEE | W-Clip
[5 empty] | Blind Rivet 1/8" | Blind Rivet 1/8" | CROSS TEE 600 | CROSS TEE 600 | Blind Rivet 1/8"
[5 empty] | PVC Ceiling | WOOD | CROSS TEE 1200 | CROSS TEE 1200 | Plain
[7 empty] | Blind Rivet 1/8" | Blind Rivet 1/8"
[5 empty] | PVC Ceiling | WOOD | Accoustic Panel 60 x 60 | Accoustic Panel 120 x 60 | Plain
MATERIAL COST = |  |  |  | 105563 | 35 | 35 | 278 | 139 | 35
[5 empty] | 80 | 80 | 70 | 70 | 80
LABOR COST |  |  |  |  | 25 | 25 | 70 | 70 | 25
Labor Cost | 35% | of Materials Cost |  |  | 11 | 11 | 51 | 51 | 11
LABOR COST = |  |  |  | 36947.05 | 65 | 65 | 24 | 24 | 65
[5 empty] | 1685 | 1685 | 139 | 139 | 1685
TOTAL COST = |  |  |  | 142510.05 | 100 | 100 | 139 | 139 | 100
|  |  | per sq.m. | 1425.1005 |  |  | 1000 | 1000

## Tiles&Flooring
Tiles & Flooring
INPUT on GRAY CELLS
Floor/Wall Dimensions | [5 empty] | TILE AREA | 0.24 | SQ.M
Manual Calculate • Area of Wall/Floor | 35 | sq.m. | [9 empty] | Vinyl | Granite | Porcelaine | Ceramic | Others
Type of Tiles | Vinyl | <---drop-down |  |  | Vinyl | Vinyl Tiles 1220 x 150 | 0.183 | SQ.M | Vinyl Glue |  |  | Vinyl Tiles 1220 x 150 | Granite Tiles 1200 x 1200 | Porcelaine Tiles 1200 x 1200 | Ceramic Tiles 1200 x 1200 | Wood Planks
Tile Size | Vinyl Tiles 1200 x 200 |  |  |  |  | Vinyl Tiles 1200 x 200 | 0.24 | SQ.M | Vinyl Glue |  |  | Vinyl Tiles 1200 x 200 | Granite Tiles 1200 x 600 | Porcelaine Tiles 1200 x 600 | Ceramic Tiles 1200 x 600 | Engineered woods
Breakage Allowance (%) | 5% |  |  |  |  | Vinyl Tiles 900 x 150 | 0.135 | SQ.M | Vinyl Glue |  |  | Vinyl Tiles 900 x 150 | Granite Tiles 1200 x 300 | Porcelaine Tiles 1200 x 300 | Ceramic Tiles 1200 x 300 | Concrete Flooring
[6 empty] | Vinyl Tiles 600 x 300 | 0.18 | SQ.M | Vinyl Glue |  |  | Vinyl Tiles 600 x 300 | Granite Tiles 1200 x 200 | Porcelaine Tiles 1200 x 200 | Ceramic Tiles 1200 x 200 | Laminates
[6 empty] | Vinyl Tiles 450 x 450 | 0.2025 | SQ.M | Vinyl Glue |  |  | Vinyl Tiles 450 x 450 | Granite Tiles 900 x 900 | Porcelaine Tiles 900 x 900 | Ceramic Tiles 900 x 900
[6 empty] | Vinyl Tiles 300 x 300 | 0.09 | SQ.M | Vinyl Glue |  |  | Vinyl Tiles 300 x 300 | Granite Tiles 900 x 600 | Porcelaine Tiles 900 x 600 | Ceramic Tiles 900 x 600
MATERIAL COST |  |  |  |  | Granite | Granite Tiles 1200 x 1200 | 1.44 | SQ.M | Cement | TileAdhesive | Grout |  | Granite Tiles 900 x 450 | Porcelaine Tiles 900 x 450 | Ceramic Tiles 900 x 450
ITEM | QUANTITY | UNIT | UNIT COST | TOTAL COST |  | Granite Tiles 1200 x 600 | 0.72 | SQ.M | Cement | TileAdhesive | Grout |  | Granite Tiles 900 x 300 | Porcelaine Tiles 900 x 300 | Ceramic Tiles 900 x 300
Tiles/Flooring | [5 empty] | Granite Tiles 1200 x 300 | 0.36 | SQ.M | Cement | TileAdhesive | Grout |  | Granite Tiles 900 x 225 | Porcelaine Tiles 900 x 225 | Ceramic Tiles 900 x 225
Vinyl Tiles 1200 x 200 | 154 | pcs | 210 | 32340 |  | Granite Tiles 1200 x 200 | 0.24 | SQ.M | Cement | TileAdhesive | Grout |  | Granite Tiles 800 x 800 | Porcelaine Tiles 800 x 800 | Ceramic Tiles 800 x 800
Vinyl Glue | 2 | gal | 685 | 1370 |  | Granite Tiles 900 x 900 | 0.81 | SQ.M | Cement | TileAdhesive | Grout |  | Granite Tiles 800 x 400 | Porcelaine Tiles 800 x 400 | Ceramic Tiles 800 x 400
|  |  |  | 0 |  | Granite Tiles 900 x 600 | 0.54 | SQ.M | Cement | TileAdhesive | Grout |  | Granite Tiles 600 x 600 | Porcelaine Tiles 600 x 600 | Ceramic Tiles 600 x 600
|  |  |  | 0 |  | Granite Tiles 900 x 450 | 0.405 | SQ.M | Cement | TileAdhesive | Grout |  | Granite Tiles 600 x 300 | Porcelaine Tiles 600 x 300 | Ceramic Tiles 600 x 300
MATERIAL COST = |  |  |  | 33710 |  | Granite Tiles 900 x 300 | 0.27 | SQ.M | Cement | TileAdhesive | Grout |  | Granite Tiles 600 x 200 | Porcelaine Tiles 600 x 200 | Ceramic Tiles 600 x 200
[6 empty] | Granite Tiles 900 x 225 | 0.2025 | SQ.M | Cement | TileAdhesive | Grout |  | Granite Tiles 600 x 150 | Porcelaine Tiles 600 x 150 | Ceramic Tiles 600 x 150
LABOR COST | [5 empty] | Granite Tiles 800 x 800 | 0.64 | SQ.M | Cement | TileAdhesive | Grout |  | Granite Tiles 600 x 100 | Porcelaine Tiles 600 x 100 | Ceramic Tiles 600 x 100
Labor Cost | 35% | of Materials Cost |  |  |  | Granite Tiles 800 x 400 | 0.32 | SQ.M | Cement | TileAdhesive | Grout |  | Granite Tiles 600 x 50 | Porcelaine Tiles 600 x 50 | Ceramic Tiles 600 x 50
LABOR COST = |  |  |  | 11798.5 |  | Granite Tiles 600 x 600 | 0.36 | SQ.M | Cement | TileAdhesive | Grout |  | Granite Tiles 400 x 400 | Porcelaine Tiles 400 x 400 | Ceramic Tiles 400 x 400
[6 empty] | Granite Tiles 600 x 300 | 0.18 | SQ.M | Cement | TileAdhesive | Grout |  | Granite Tiles 300 x 300 | Porcelaine Tiles 300 x 300 | Ceramic Tiles 300 x 300
TOTAL COST = |  |  |  | 45508.5 |  | Granite Tiles 600 x 200 | 0.12 | SQ.M | Cement | TileAdhesive | Grout |  | Granite Tiles 200 x 200 | Porcelaine Tiles 200 x 200 | Ceramic Tiles 200 x 200
|  |  | per sq.m. | 1300.2429 |  | Granite Tiles 600 x 150 | 0.09 | SQ.M | Cement | TileAdhesive | Grout
[6 empty] | Granite Tiles 600 x 100 | 0.06 | SQ.M | Cement | TileAdhesive | Grout
[6 empty] | Granite Tiles 600 x 50 | 0.03 | SQ.M | Cement | TileAdhesive | Grout
[6 empty] | Granite Tiles 400 x 400 | 0.16 | SQ.M | Cement | TileAdhesive | Grout
[6 empty] | Granite Tiles 300 x 300 | 0.09 | SQ.M | Cement | TileAdhesive | Grout
[6 empty] | Granite Tiles 200 x 200 | 0.04 | SQ.M | Cement | TileAdhesive | Grout
[5 empty] | Porcelaine | Porcelaine Tiles 1200 x 1200 | 1.44 | SQ.M | Cement | TileAdhesive | Grout
[6 empty] | Porcelaine Tiles 1200 x 600 | 0.72 | SQ.M | Cement | TileAdhesive | Grout
[6 empty] | Porcelaine Tiles 1200 x 300 | 0.36 | SQ.M | Cement | TileAdhesive | Grout
[6 empty] | Porcelaine Tiles 1200 x 200 | 0.24 | SQ.M | Cement | TileAdhesive | Grout
[6 empty] | Porcelaine Tiles 900 x 900 | 0.81 | SQ.M | Cement | TileAdhesive | Grout
[6 empty] | Porcelaine Tiles 900 x 600 | 0.54 | SQ.M | Cement | TileAdhesive | Grout
[6 empty] | Porcelaine Tiles 900 x 450 | 0.405 | SQ.M | Cement | TileAdhesive | Grout
[6 empty] | Porcelaine Tiles 900 x 300 | 0.27 | SQ.M | Cement | TileAdhesive | Grout
[6 empty] | Porcelaine Tiles 900 x 225 | 0.2025 | SQ.M | Cement | TileAdhesive | Grout
[6 empty] | Porcelaine Tiles 800 x 800 | 0.64 | SQ.M | Cement | TileAdhesive | Grout
[6 empty] | Porcelaine Tiles 800 x 400 | 0.32 | SQ.M | Cement | TileAdhesive | Grout
[6 empty] | Porcelaine Tiles 600 x 600 | 0.36 | SQ.M | Cement | TileAdhesive | Grout
[6 empty] | Porcelaine Tiles 600 x 300 | 0.18 | SQ.M | Cement | TileAdhesive | Grout
[6 empty] | Porcelaine Tiles 600 x 200 | 0.12 | SQ.M | Cement | TileAdhesive | Grout
[6 empty] | Porcelaine Tiles 600 x 150 | 0.09 | SQ.M | Cement | TileAdhesive | Grout
[6 empty] | Porcelaine Tiles 600 x 100 | 0.06 | SQ.M | Cement | TileAdhesive | Grout
[6 empty] | Porcelaine Tiles 600 x 50 | 0.03 | SQ.M | Cement | TileAdhesive | Grout
[6 empty] | Porcelaine Tiles 400 x 400 | 0.16 | SQ.M | Cement | TileAdhesive | Grout
[6 empty] | Porcelaine Tiles 300 x 300 | 0.09 | SQ.M | Cement | TileAdhesive | Grout
[6 empty] | Porcelaine Tiles 200 x 200 | 0.04 | SQ.M | Cement | TileAdhesive | Grout
[5 empty] | Ceramic | Ceramic Tiles 1200 x 1200 | 1.44 | SQ.M | Cement | TileAdhesive | Grout
[6 empty] | Ceramic Tiles 1200 x 600 | 0.72 | SQ.M | Cement | TileAdhesive | Grout
[6 empty] | Ceramic Tiles 1200 x 300 | 0.36 | SQ.M | Cement | TileAdhesive | Grout
[6 empty] | Ceramic Tiles 1200 x 200 | 0.24 | SQ.M | Cement | TileAdhesive | Grout
[6 empty] | Ceramic Tiles 900 x 900 | 0.81 | SQ.M | Cement | TileAdhesive | Grout
[6 empty] | Ceramic Tiles 900 x 600 | 0.54 | SQ.M | Cement | TileAdhesive | Grout
[6 empty] | Ceramic Tiles 900 x 450 | 0.405 | SQ.M | Cement | TileAdhesive | Grout
[6 empty] | Ceramic Tiles 900 x 300 | 0.27 | SQ.M | Cement | TileAdhesive | Grout
[6 empty] | Ceramic Tiles 900 x 225 | 0.2025 | SQ.M | Cement | TileAdhesive | Grout
[6 empty] | Ceramic Tiles 800 x 800 | 0.64 | SQ.M | Cement | TileAdhesive | Grout
[6 empty] | Ceramic Tiles 800 x 400 | 0.32 | SQ.M | Cement | TileAdhesive | Grout
[6 empty] | Ceramic Tiles 600 x 600 | 0.36 | SQ.M | Cement | TileAdhesive | Grout
[6 empty] | Ceramic Tiles 600 x 300 | 0.18 | SQ.M | Cement | TileAdhesive | Grout
[6 empty] | Ceramic Tiles 600 x 200 | 0.12 | SQ.M | Cement | TileAdhesive | Grout
[6 empty] | Ceramic Tiles 600 x 150 | 0.09 | SQ.M | Cement | TileAdhesive | Grout
[6 empty] | Ceramic Tiles 600 x 100 | 0.06 | SQ.M | Cement | TileAdhesive | Grout
[6 empty] | Ceramic Tiles 600 x 50 | 0.03 | SQ.M | Cement | TileAdhesive | Grout
[6 empty] | Ceramic Tiles 400 x 400 | 0.16 | SQ.M | Cement | TileAdhesive | Grout
[6 empty] | Ceramic Tiles 300 x 300 | 0.09 | SQ.M | Cement | TileAdhesive | Grout
[6 empty] | Ceramic Tiles 200 x 200 | 0.04 | SQ.M | Cement | TileAdhesive | Grout
[6 empty] | Wood Planks | 1 | SQ.M
[6 empty] | Engineered woods | 1 | SQ.M
[6 empty] | Concrete Flooring | 1 | SQ.M
[6 empty] | Laminates | 1 | SQ.M

## Painting
PAINTING
INPUT on GRAY CELLS
Exterior/Interior Paint
Manual Calculate • Area to be Painted | 144 | sq.m.
Type of Area to be Painted | Masonry Wall | <---drop-down |  |  | Gypsum Board/Fibercement Board
No. of Coating | 3 |  |  |  | Masonry Wall
MATERIAL COST
ITEM | QUANTITY | UNIT | UNIT COST | TOTAL COST
Paint
Skim coat | 58 | bags | 572 | 33176
Sandpaper grit 100 | 36 | pcs | 15 | 540
Sandpaper grit 240 | 36 | pcs | 15 | 540
Masking Tape | 44 | pcs | 45 | 1980
News Paper | 18 | kg | 40 | 720
Flat Latex | 2 | pail | 2738 | 5476
Semi gloss Latex | 4 | pail | 4138 | 16552
roller brush | 6 | pcs | 90 | 540
Paint Brush 2" | 6 | pcs | 45 | 270
Paint Brush 1" | 6 | pcs | 30 | 180
Rags | 4 | pcs | 60 | 240
| 0 |  | 0 | 0
| 0 |  | 0 | 0
MATERIAL COST = |  |  |  | 60214
LABOR COST
Labor Cost | 35% | of Materials Cost
LABOR COST = |  |  |  | 21074.9
TOTAL COST = |  |  |  | 81288.9
|  |  | per sq.m. | 564.5062

## Cabinetry and Woodworks
INPUT on GRAY CELLS
Cabinetry/Woodworks
Manual Calculate • Area of Cabinet/Woodwork | 50 | sq.m. |  |  | 3/4" Marine Plywood
Type of Wood | 3/4" Marine Plywood | <---drop-down |  |  | 3/4" Plyboard
Type of Finish | Laminate 4x8
[5 empty] | Enamel Paint 4L | 25
MATERIAL COST |  |  |  |  | Varnish 1L | 6.25
ITEM | QUANTITY | UNIT | UNIT COST | TOTAL COST | Laminate 4x8 | 15
Cabinetry/Woodworks
3/4" Marine Plywood | 27 | pcs | 1500 | 40500
1" Finishing Nail | 10 | kgs | 90 | 900
2" Finishing Nail | 10 | kgs | 90 | 900
Stikwell 500g | 13 | pack | 170 | 2210
Polituff w/ Hardener 1L | 9 | set | 280 | 2520
Laminate 4x8 | 15 | sheets | 1700 | 25500
Sandpaper grit 100 | 13 | pcs | 15 | 195
Sandpaper grit 240 | 13 | pcs | 15 | 195
MATERIAL COST = |  |  |  | 72920
LABOR COST
Labor Cost | 35% | of Materials Cost
LABOR COST = |  |  |  | 25522
TOTAL COST = |  |  |  | 98442
|  |  | per sq.m. | 1968.84

## Materials Price List
FLOORING |  |  | CEILING |  | WALL PARTITION |  | PAINTING |  | WOODWORKS
Item | Price |  | Item | Price | Item | Price | Item | Price | Item | Price
Vinyl Tiles 1220 x 150 | 250 |  | _12mm_thk_Gypsum_board | 598 | 12mm thk Gypsum board | 598 | Gypsum Tape | 120 | 3/4" Marine Plywood | 1500
Vinyl Tiles 1200 x 200 | 210 |  | Gypsum Board Moisture Resistant | 741 | 6mm thk fiber Cement board | 580 | Skim coat | 572 | 3/4" Plyboard | 1100
Vinyl Tiles 900 x 150 | 120 |  | _6mm.thk.fibercement_board | 580 | Metal Stud 2x3 | 275 | Boral Powder | 680 | 1" Finishing Nail | 90
Vinyl Tiles 600 x 300 | 50 |  | PVC Ceiling | 2500 | Metal Track 2x3 | 275 | Sandpaper grit 100 | 15 | 2" Finishing Nail | 90
Vinyl Tiles 450 x 450 | 45 |  | WOOD | 4300 | Blind Rivet 1/8" | 2 | Sandpaper grit 240 | 15 | Stikwell 500g | 170
Vinyl Tiles 300 x 300 | 30 |  | Accoustic Panel 60 x 60 | 260 | Screw | 2 | Masking Tape | 45 | Polituff w/ Hardener 1L | 280
Granite Tiles 1200 x 1200 | 2200 |  | Accoustic Panel 120 x 60 | 520 | Drill bit 1/8" | 70 | News Paper | 40 | Varnish 1L | 650
Granite Tiles 1200 x 600 | 1100 |  | Metal furring | 148 | Black screw | 2 | Flat Latex | 2738 | Enamel Paint 4L | 1000
Granite Tiles 1200 x 300 | 800 |  | Carrying channel | 197 | Mesh Tape (250') | 150 | Semi gloss Latex | 4138 | Sandpaper grit 100 | 15
Granite Tiles 1200 x 200 | 600 |  | W-clip | 10 | Joint Compound | 125 | roller brush | 90 | Sandpaper grit 240 | 15
Granite Tiles 900 x 900 | 900 |  | Wall Angle | 91 | 4" CHB wall | 16 | Paint Brush 2" | 45 | Laminate 4x8 | 1700
Granite Tiles 900 x 600 | 750 |  | Full Threaded rod | 175 | 5" CHB wall | 18 | Paint Brush 1" | 30
Granite Tiles 900 x 450 | 600 |  | Anchor grip | 28 | 6" CHB wall | 20 | Rags | 60
Granite Tiles 900 x 300 | 550 |  | expansion bolt | 30 | Cement | 245
Granite Tiles 900 x 225 | 500 |  | MAIN-TEE | 109 | Sand | 2700
Granite Tiles 800 x 800 | 650 |  | CROSS TEE 600 | 37 | PVC Wall Cladding | 1700
Granite Tiles 800 x 400 | 600 |  | CROSS TEE 1200 | 56 | Wood Cladding | 2500
Granite Tiles 600 x 600 | 320 |  | Blind Rivet 1/8" | 2 | 10 mm rebar | 165
Granite Tiles 600 x 300 | 280 |  |  |  | 12 mm rebar | 235
Granite Tiles 600 x 200 | 250 |  |  |  | Wall Paper | 1000
Granite Tiles 600 x 150 | 200 |  |  |  | Stone Cladding | 1000
Granite Tiles 600 x 100 | 150
Granite Tiles 600 x 50 | 100
Granite Tiles 400 x 400 | 400
Granite Tiles 300 x 300 | 300
Granite Tiles 200 x 200 | 150
Porcelaine Tiles 1200 x 1200 | 2200
Porcelaine Tiles 1200 x 600 | 1100
Porcelaine Tiles 1200 x 300 | 800
Porcelaine Tiles 1200 x 200 | 600
Porcelaine Tiles 900 x 900 | 900
Porcelaine Tiles 900 x 600 | 750
Porcelaine Tiles 900 x 450 | 600
Porcelaine Tiles 900 x 300 | 550
Porcelaine Tiles 900 x 225 | 500
Porcelaine Tiles 800 x 800 | 650
Porcelaine Tiles 800 x 400 | 600
Porcelaine Tiles 600 x 600 | 320
Porcelaine Tiles 600 x 300 | 280
Porcelaine Tiles 600 x 200 | 250
Porcelaine Tiles 600 x 150 | 200
Porcelaine Tiles 600 x 100 | 150
Porcelaine Tiles 600 x 50 | 100
Porcelaine Tiles 400 x 400 | 400
Porcelaine Tiles 300 x 300 | 300
Porcelaine Tiles 200 x 200 | 150
Ceramic Tiles 1200 x 1200 | 2200
Ceramic Tiles 1200 x 600 | 1100
Ceramic Tiles 1200 x 300 | 800
Ceramic Tiles 1200 x 200 | 600
Ceramic Tiles 900 x 900 | 900
Ceramic Tiles 900 x 600 | 750
Ceramic Tiles 900 x 450 | 600
Ceramic Tiles 900 x 300 | 550
Ceramic Tiles 900 x 225 | 500
Ceramic Tiles 800 x 800 | 650
Ceramic Tiles 800 x 400 | 600
Ceramic Tiles 600 x 600 | 195
Ceramic Tiles 600 x 300 | 280
Ceramic Tiles 600 x 200 | 250
Ceramic Tiles 600 x 150 | 200
Ceramic Tiles 600 x 100 | 150
Ceramic Tiles 600 x 50 | 100
Ceramic Tiles 400 x 400 | 400
Ceramic Tiles 300 x 300 | 300
Ceramic Tiles 200 x 200 | 150
Vinyl Glue | 685 | gal
Cement | 235 | bag
TileAdhesive | 550 | bag
Grout | 65 | pack
Wood Planks | 4300 | /sqm
Engineered woods | 2000 | /sqm
Concrete Flooring | 1000 | /sqm
Laminates | 2500 | /sqm