## CONCRETING
CONSTRUCTION ESTIMATE CALCULATOR
(JUST INPUT THE DATA INSIDE THE YELLOW CELL)
ITEM - I CONCRETING WORKS
A. DETERMINING THE VOLUME OF A CONCRETE
FOOTING |  |  |  | FORMULA: |  | VOLUME = L * W * T
CLASS A CONCRETE MIX
[5 empty] | Enter Length | L (M) | 1.5 | M
[5 empty] | Enter Width | W (M) | 1.5 | M
[5 empty] | Enter Thickness | T (M) | 0.3 | M
[6 empty] | TOTAL VOLUME OF CONCRETE: | 0.675 | CU.M.
[5 empty] | Number of Footing | Units | 10 | Units
[6 empty] | TOTAL VOLUME OF CONCRETE: | 6.75 | CU.M.
[5 empty] | # OF CEMENT | BAGS | 61 | BAGS
[5 empty] | VOL. OF SAND | CU.M. | 3.4 | CU.M.
[5 empty] | VOL. OF 3/4" GRAVEL | CU.M. | 6.8 | CU.M.
WALL FOOTING
|  |  |  | FORMULA: |  | VOLUME = L * W * T
CLASS A CONCRETE MIX
[5 empty] | Enter Length | LT (M) | 18 | M
[5 empty] | Enter Width | W (M) | 0.6 | M
[5 empty] | Enter Thickness | T (M) | 0.2 | M
[6 empty] | TOTAL VOLUME OF CONCRETE: | 2.16 | CU.M.
[5 empty] | # OF CEMENT | BAGS | 20 | BAGS
[5 empty] | VOL. OF SAND | CU.M. | 1.1 | CU.M.
[5 empty] | VOL. OF 3/4" GRAVEL | CU.M. | 2.2 | CU.M.
FLOOR SLAB |  |  |  | FORMULA: |  | VOLUME = L * W * T
CLASS A CONCRETE MIX
[5 empty] | Enter Length | L (M) | 4 | M
[5 empty] | Enter Width | W (M) | 5 | M
[5 empty] | Enter Thickness | T (M) | 0.1 | M
[5 empty] | Enter Concrete Mix Design (CLASS) | AA, A,or B | A | 1:2:4
[6 empty] | 9 | 0.5 | 1
[6 empty] | TOTAL VOLUME OF CONCRETE: | 2 | CU.M.
[5 empty] | # OF CEMENT | BAGS | 18 | BAGS
[5 empty] | VOL. OF SAND | CU.M. | 1 | CU.M.
[5 empty] | VOL. OF 3/4" GRAVEL | CU.M. | 2 | CU.M.
FLOOR SLAB - BY AREA
|  |  |  | FORMULA: |  | VOLUME = Floor Area* T
CLASS A CONCRETE MIX
[5 empty] | Enter Floor Area | A (SQ.M) | 20 | SQ.M
[5 empty] | Enter Thickness | T (M) | 0.1 | M
[5 empty] | Enter Concrete Mix Design (CLASS) | AA, A,or B | B | 1:3:6
[6 empty] | TOTAL VOLUME OF CONCRETE: | 2 | CU.M.
[5 empty] | # OF CEMENT | BAGS | 15 | BAGS
[5 empty] | VOL. OF SAND | CU.M. | 1 | CU.M.
7.5 | 0.5 | 1 |  |  | VOL. OF 3/4" GRAVEL | CU.M. | 2 | CU.M.
CONCRETE COLUMNS |  |  | COLUMN DIMENSIONS:
RECTANGULAR
[6 empty] | Width 1 | 0.4 | M
[6 empty] | Width 2 | 0.4 | M
|  |  |  | FORMULA: |  | VOLUME = H * W1 * W2
CLASS A CONCRETE MIX
[5 empty] | Enter Height | L (M) | 4 | M
[6 empty] | VOLUME OF CONCRETE FOR EACH COLUME: | 0.64 | CU.M.
[5 empty] | Number of Columns | Units | 10 | Units
[6 empty] | TOTAL VOLUME OF CONCRETE: | 6.4 | CU.M.
[5 empty] | # OF CEMENT | BAGS | 58 | BAGS
[5 empty] | VOL. OF SAND | CU.M. | 3.2 | CU.M.
[5 empty] | VOL. OF 3/4" GRAVEL | CU.M. | 6.4 | CU.M.
CONCRETE COLUMNS |  |  | COLUMN DIMENSIONS:
CIRCULAR
[6 empty] | Diameter | 0.4 | M
[6 empty] | AreaCirc | 0.12566 | SQ.M.
|  |  |  | FORMULA: |  | VOLUME = H * AreaCirc
CLASS A CONCRETE MIX
[5 empty] | Enter Height | L (M) | 3 | M
[6 empty] | VOLUME OF CONCRETE EACH COLUMN: | 0.37699 | CU.M.
[5 empty] | Number of Columns | Units | 10 | Units
[6 empty] | TOTAL VOLUME OF CONCRETE: | 3.7699 | CU.M.
[5 empty] | # OF CEMENT | BAGS | 34 | BAGS
[5 empty] | VOL. OF SAND | CU.M. | 1.9 | CU.M.
[5 empty] | VOL. OF 3/4" GRAVEL | CU.M. | 3.8 | CU.M.
CONCRETE BEAMS
|  |  |  | FORMULA: |  | VOLUME = LT * W * D
CLASS A CONCRETE MIX
[5 empty] | EnterTotal Length | LT (M) | 20 | M
[5 empty] | Enter Width | W (M) | 0.25 | M
BEAM DIMENSIONS: |  |  |  |  | Enter Depth | D (M) | 0.4 | M
[6 empty] | TOTAL VOLUME OF CONCRETE: | 2 | CU.M.
[5 empty] | # OF CEMENT | BAGS | 18 | BAGS
[5 empty] | VOL. OF SAND | CU.M. | 1 | CU.M.
[5 empty] | VOL. OF 3/4" GRAVEL | CU.M. | 2 | CU.M.
CONCRETE STAIRS
[5 empty] | Enter Riser Height | RH (M) | 0.2 | M
[5 empty] | Enter Tread Run | TR (M) | 0.3 | M
[5 empty] | Enter Stair Width | W (M) | 1 | M
[5 empty] | Enter # of Steps | N | 17 | Steps
[5 empty] | Enter Stringer Thickness | TS (M) | 0.15 | M
[5 empty] | 0.51 | 0.91942 | 1.4294
[6 empty] | TOTAL VOLUME OF CONCRETE: | 1.4294 | CU.M.
[5 empty] | # OF CEMENT | BAGS | 13 | BAGS
[5 empty] | VOL. OF SAND | CU.M. | 0.8 | CU.M.
[5 empty] | VOL. OF 3/4" GRAVEL | CU.M. | 1.5 | CU.M.
T
L
W
L = LENGTH
LT = TOTAL LENGTH/PERIMETER
W
T
T
W
L
H
W1
W2
H
D1
LT
W
D
T
Area
W
RH
TR
TS

## MASONRY
ITEM - II MASONRY WORKS
A. DETERMINING THE NUMBER OF CONCRETE HOLLOW BLOCKS USED
B. DETERMINING THE NUMBER OF CEMENT & VOLUME OF SAND FOR MORTAR & PLASTERING
|  | Enter Wall Height | H (M) | 4.5 | M
|  | Enter Wall Length | L (M) | 37 | M
|  | Enter Area of Window | AW (SQ.M.) |  | SQ.M
|  | Enter Area of Door | AD (SQ.M) | 0 | SQ.M.
|  | Breakage Allowance | % | 0 | %
|  |  | TOTAL WALL AREA: | 166.5 | SQ.M.
|  |  | TOTAL NUMBER OF CHB: | 2082 | PCS
MORTAR USING 4" CHB
|  | # OF CEMENT | BAGS | 88 | BAGS
|  | VOL. OF SCREENED SAND | CU.M. | 7.3 | CU.M.
MORTAR USING 6" CHB
|  | # OF CEMENT | BAGS | 169 | BAGS
|  | VOL. OF SCREENED SAND | CU.M. | 14.1 | CU.M.
PLASTER : 16mm thk Mix: 1:2
One face ofthe wall only
|  | # OF CEMENT | BAGS | 48 | BAGS
|  | VOL. OF FINE SAND | CU.M. | 2.7 | CU.M.
PLASTER : 16mm thk Mix: 1:2
Two faces of the wall
|  | # OF CEMENT | BAGS | 96 | BAGS
|  | VOL. OF FINE SAND | CU.M. | 5.4 | CU.M.
RIPRAPING WORKS
|  | Enter Height | H (M) | 3 | M
|  | Enter Width 1 | W1 (M) | 1 | M
|  | Enter Width 2 | W2 (M) | 2 | M
|  | Enter Length | L (M) | 20 | M
| Using: | Stones ranging from 15 to 25 kgs with atleast 50% of stones weighing more than 20 kgs, & Class A Mixture
|  |  | TOTAL SIDE AREA: | 4.5 | SQ.M.
|  |  | TOTAL VOLUME: | 90 | CU.M.
|  | VOL. OF BOULDERS | CU.M. | 90 | CU.M.
|  | # OF CEMENT | BAGS | 232 | BAGS
|  | VOL. OF SAND | CU.M. | 12.9 | CU.M.
W1
W2
H
L

## REINFORCEMENT
ITEM - III STEEL REINFORCEMENT
LENGTH OF REINFORCING BARS FOR CHB IN METERS
VERT. SPACING (CM) | (M) LENGTH OF VERTICAL REIN./SQ.M. | SPACEING LAYER | (M) LENGTH OF HORIZONTAL REIN./ SQ.M.
40 | 2.93 | 2 Layers | 3.3
60 | 2.13 | 3 Layers | 2.15
80 | 1.6 | 4 Layers | 1.72
DETERMINING THE NUMBER OF BARS USED
[5 empty] | Enter Wall Height | H (M) | 3 | M
[5 empty] | Enter Wall Length | L (M) | 61 | M
[5 empty] | Enter wall openings | SQ.M | 2 | SQ.M.
[5 empty] | Enter Constant Factor | VERTICAL | 2.13 | 60cm
[5 empty] | Enter Constant Factor | HORIZONTAL | 2.15 | 3 layers
[6 empty] | TOTAL WALL AREA: | 181 | SQ.M.
[6 empty] | # OF VERTICAL BARS USED: | 65 | PCS @ 6M
[6 empty] | # OF HORIZONTAL BARS USED: | 65 | PCS @ 6M
[6 empty] | #16 TIE WIRE USED: | 8.6 | Kgs
FOOTING MATTING
[5 empty] | Enter Footing Length | L (M) | 0.6 | M
[5 empty] | Enter Footing Width | W (M) | 0.6 | M
[5 empty] | Enter # of Bars along L | # | 4 | Pcs
[5 empty] | Enter Number of Bars along W | # | 4 | Pcs
[5 empty] | Enter Number of Footing | # | 10 | Units
[5 empty] | Enter Clear Cover | Cc (M) | 0.05 | M
Note: Standard Clear Cover for footing =0.05m to 0.075m
[6 empty] | Net. Length along L | 0.5 | M
[6 empty] | Net. Length along W | 0.5 | M
[6 empty] | # OF REIN. BARS USED: | 8 | PCS @ 6M
[6 empty] | #16 TIE WIRE USED: | 1.3 | Kgs
WALL FOOTING REINFORCEMENT
[5 empty] | Enter Wall Footing Width | W (M) | 1.1 | M
[5 empty] | Enter Wall Footing Total Length | LT (M) | 1.5 | M
[5 empty] | Enter Spacing of Tie Bars for Wall footing | (M) | 0.15 | M
[6 empty] | Total # of Ties: | 11 | PCS
[6 empty] | Total # of Horizontal Bars Used: | 1 | LHS
[6 empty] | Overall Total # of Bars used: | 4 | PCS @ 6M
[6 empty] | #16 TIE WIRE USED: | 0.2 | Kgs
RECTANGULAR COLUMN REINFORCEMENT
[5 empty] | Enter Column Height | H (M) | 4 | M
[5 empty] | Enter Number of Columns | # | 20 | Units
[5 empty] | Enter Reinforcement Bar Diameter required | Ø | 12 | mm
[5 empty] | Enter Column Dimension D1 | (M) | 0.25 | M
[5 empty] | Enter Column Dimension D2 | (M) | 0.25 | M
[5 empty] | Enter Number of Vertical Bars | (M) | 6 | PCS
[5 empty] | Enter Stirrup bar diameter required | Ø | 10 | mm
[5 empty] | Enter Stirrups Spacing | (M) | 0.2 | M
|  |  |  | 1 | 0.2
[6 empty] | Use End Hook: | 0.2 | M
[6 empty] | Total length of each bars should be more than or equal to: | 4.7 | M
[6 empty] | Total Number of Vertical Bars @ 6M: | 120 | PCS
6
[6 empty] | Cut Length of each stirrups: | 0.9 | M
[6 empty] | Number of Stirrups per Column: | 31 | PCS
[6 empty] | Total Number of Bars used for stirrups @ 6M : | 93 | PCS
[6 empty] | #16 TIE WIRE USED: | 14.1 | Kgs
CIRCULAR COLUMN REINFORCEMENT
[5 empty] | Enter Column Height | H (M) | 3.5 | M
[5 empty] | Enter Number of Columns | # | 8 | Units
[5 empty] | Enter Reinforcement Bar Diameter required | Ø | 12 | mm
[5 empty] | Enter Column Diameter D1 | (M) | 0.3 | M
[5 empty] | Enter Number of Vertical Bars | (M) | 6 | PCS
[5 empty] | Enter Stirrup bar diameter required | Ø | 10 | mm
[5 empty] | Enter Stirrups Spacing | (M) | 0.2 | M
|  |  |  | 1 | 0.2
[6 empty] | Use End Hook: | 0.2 | M
[6 empty] | Total length of each bars should be more than or equal to: | 4.2 | M
[6 empty] | Total Number of Vertical Bars @ 6M: | 48 | PCS
[5 empty] | 6 | Circular Stirrups
[6 empty] | Cut Length of each stirrups: | 0.9 | M
[6 empty] | Number of Stirrups per Column: | 28.5 | M
[6 empty] | Total Number of Bars required for stirrups @ 6M : | 35 | PCS
[6 empty] | #16 TIE WIRE required: | 7.8 | Kgs
Spiral Stirrups
[6 empty] | Cut Length of each stirrups: | 0.7 | M
[6 empty] | Number of Stirrup Loops per Column: | 28.5 | M
[6 empty] | Total Number of Bars required for stirrups @ 6M : | 30 | PCS
[6 empty] | #16 TIE WIRE required: | 7.8 | Kgs
BEAM REINFORCEMENT (BEAM TO BEAM = LESS THAN 6.0 METERS) ONE BAY
[5 empty] | Enter Beam to Beam Length | L (M) | 6 | M
[5 empty] | Enter Beam Width | W (M) | 0.25 | M
[5 empty] | Enter Beam Depth | D (M) | 0.5 | M
[5 empty] | Enter Column Width | Cw(M) | 0.4 | M
[5 empty] | # of Bars Continuous | # of Non-Continuous Bars | Size of Bars | Units
|  |  |  | Top Bars | 2 | 0 | 20 | mm
|  |  |  | Web Bars | 0 | 0 | 10 | mm
Note: put "0" zero if web bars not applicable
|  |  |  | Bottom Bars | 2 | 0 | 20 | mm
[6 empty] | Enter Stirrup Bars Diameter required: | 10 | mm
[6 empty] | Enter Stirrup Spacing: | 0.2 | M
TOP BARS
[6 empty] | # of 6m Length Deformed Bars required as Continuous Bars | 3 | PCS
[6 empty] | # of 6m Length Deformed Bars required as Non-Continuous Bars | 0 | PCS
WEB BARS
[6 empty] | # of 6m Length Deformed Bars required as Web Bars | 0 | PCS
BOTTOM BARS
[6 empty] | # of 6m Length Deformed Bars required as Continuous Bars | 3 | PCS
[6 empty] | # of 6m Length Deformed Bars required as Non-Continuous Bars | 0 | PCS
[6 empty] | Number of 20mm bars used as main bars | 6 | PCS
[6 empty] | Number of 10mm bars used as web bars | 0 | PCS
[6 empty] | Number of 10mm bars used as stirrups | 10 | PCS
[6 empty] | #16 TIE WIRE USED: | 0.6 | Kgs
BEAM REINFORCEMENT (TWO BAYS) CONTINUOUS BEAM
[5 empty] | Enter Beam Length 1 | L1 (M) | 5 | M
[5 empty] | Enter Beam Length 2 | L2 (M) | 5 | M
[5 empty] | Enter Beam Width | W (M) | 0.2 | M
[5 empty] | Enter Beam Depth | D (M) | 0.3 | M
[5 empty] | Enter Column Width Max | Cw(M) | 0.3 | M
[5 empty] | # of Bars Continuous | # of Non-Continuous Bars | Size of Bars | Units
|  |  |  | Top Bars | 2 | 1 | 12 | mm
|  |  |  | Web Bars | 0 | 0 | 10 | mm
Note: put "0" zero if web bars not applicable
|  |  |  | Bottom Bars | 2 | 1 | 12 | mm
[6 empty] | Enter Stirrup Bars Diameter required: | 10 | mm
[6 empty] | Enter Stirrup Spacing: | 0.2 | M
TOP BARS
[6 empty] | # of 6m Length Deformed Bars required as Continuous Bars | 4 | PCS
[6 empty] | # of 6m Length Deformed Bars required as Non-Continuous Bars | 2 | PCS
WEB BARS
[6 empty] | # of 6m Length Deformed Bars required as Web Bars | 0 | PCS
BOTTOM BARS
[6 empty] | # of 6m Length Deformed Bars used as Continuous Bars | 4 | PCS
[6 empty] | # of 6m Length Deformed Bars required as Non-Continuous Bars | 2 | PCS
[6 empty] | Number of 12mm bars required as main bars | 12 | PCS
[6 empty] | Number of 10mm bars required as web bars | 0 | PCS
[6 empty] | Number of 10mm bars required as stirrups | 2 | PCS
[6 empty] | #16 TIE WIRE USED: | 2.2 | Kgs
ONE WAY SLAB
QUANTITY OF REINFORCING STEEL BARS IN A ONEWAY REINFORCED CONCRETE SLAB
| BAR SPACING IN CM. |  |  | NUMBER OF STEEL BARS PER SQUARE METER |  |  |  | TIES (KGS)
| 10 |  |  | 3.764 |  |  |  | 0.474
| 12.5 |  |  | 3.062 |  |  |  | 0.316
| 15 |  |  | 2.584 |  |  |  | 0.228
| 17.5 |  |  | 2.232 |  |  |  | 0.168
| 20 |  |  | 1.98 |  |  |  | 0.132
| 22.2 |  |  | 1.786 |  |  |  | 0.11
| 25 |  |  | 1.627 |  |  |  | 0.089
[5 empty] | Enter Length | L (M) | 9 | M
[5 empty] | Enter Width | W (M) | 7 | M
[5 empty] | Enter Bar Spacing | cm | 15 | CM
[5 empty] | # of Steel Bar Constant factor | c | 2.584
[5 empty] | # of Ties #16 Constant factor | c | 0.228
[5 empty] | # OF STEEL BARS required | PCS @ 6M | 163 | PCS
[5 empty] | # OF #16 TIE WIRE required | KGS | 15 | KGS
TWO WAY SLAB
QUANTITY OF REINFORCING STEEL BARS IN A ONEWAY REINFORCED CONCRETE SLAB
| BAR SPACING IN CM. |  |  | NUMBER OF STEEL BARS PER SQUARE METER |  |  |  | TIES (KGS)
| 10 |  |  | 4.369 |  |  |  | 0.592
| 12.5 |  |  | 3.603 |  |  |  | 0.416
| 15 |  |  | 3.221 |  |  |  | 0.35
| 17.5 |  |  | 2.647 |  |  |  | 0.247
| 20 |  |  | 2.36 |  |  |  | 0.174
| 22.2 |  |  | 2.168 |  |  |  | 0.168
| 25 |  |  | 1.977 |  |  |  | 0.142
[5 empty] | Enter Length | L (M) | 9 | M
[5 empty] | Enter Width | W (M) | 7 | M
[5 empty] | Enter Bar Spacing | cm | 15 | CM
[5 empty] | # of Steel Bar Constant factor | c | 3.221
[5 empty] | # of Ties #16 Constant factor | c | 0.35
[5 empty] | # OF STEEL BARS required | PCS @ 6M | 203 | PCS
[5 empty] | # OF #16 TIE WIRE required | KGS | 23 | KGS
REINFORCED GROUND SLAB (BARS SPACING MORE THAN 25CM)
[5 empty] | Enter Length | L (M) | 9 | M
[5 empty] | Enter Width | W (M) | 7 | M
[5 empty] | Enter Bar Spacing along W | cm | 40 | CM
[5 empty] | Enter Bar Spacing along L | cm | 40 | CM
[5 empty] | # OF STEEL BARS USED PARALLEL TO L | PCS @ 6M | 31 | PCS
[5 empty] | # OF STEEL BARS USED PARALLEL TO W | PCS @ 6M | 30 | PCS
[5 empty] | # OF #16 TIE WIRE required | KGS | 6 | KGS
CONCRETE STAIRS
[5 empty] | Enter Riser Height | RH (M) | 0.2 | M
[5 empty] | Enter Tread Run | TR (M) | 0.3 | M
[5 empty] | Enter Stair Width | W (M) | 1.2 | M
[5 empty] | Enter # of Steps | N | 17 | Steps
[5 empty] | Enter Stringer Thickness | TS (M) | 0.15 | M
[6 empty] | 0.612 | 0.36056 | 0.97256
Enter Spacing (M)
0.3
Enter Spacing (M) |  |  |  |  | Enter Steps Lateral Bar diameter (mm)
0.3 |  |  |  |  | 12
Enter Stringer Lateral Bar diameter (mm)
16
Enter Spacing (M)
0.3
Enter Spacing (M) |  |  |  |  | Enter Steps Lateral Bar diameter (mm)
0.3 |  |  |  |  | 12
Enter Stringer Horizontal Bar diameter (mm)
12
[5 empty] | Number of 12 mm Lateral Bars required @ Steps | PCS @ 6M | 10 | PCS
[5 empty] | Number of 12 mm Horizontal Bars required @ Steps | PCS @ 6M | 11 | PCS
[5 empty] | Number of 16 mm Lateral Bars required @ Stringer | PCS @ 6M | 7 | PCS
[5 empty] | Number of 12 mm Horizontal Bars required @ Stringer | PCS @ 6M | 4 | PCS
[5 empty] | # OF #16 TIE WIRE USED | KGS | 2 | KGS
NOTES: | DOWELS FOR LATERAL BARS ARE ALREADY INCLUDED IN THE ESTIMATES
FOR STAIRS LANDINGS YOU MAY USE THE SLAB REINFORCEMENT CALCULATOR
CONCRETE CANAL
[5 empty] | Enter Canal Total Length | (M) | 100 | M
[5 empty] | Enter Canal Total Height | (M) | 0.8 | M
[5 empty] | Enter Top Opening Width | (M) | 0.5 | M
[5 empty] | Enter Bottom Opening width | (M) | 0.3 | M
[5 empty] | Enter Canal Flooring Bottom Width | (M) | 0.5 | M
[5 empty] | Enter Canal Flooring Thickness | (M) | 0.15 | M
[5 empty] | Enter # of layers of CHB used (1 Side) | Layer | 3 | layers
[5 empty] | Enter Size of CHB required | 4"= 0.10, 6" = 0.15 | 0.1 | M
[5 empty] | CHB Breakage % allowance | % | 10 | %
[5 empty] | Calc. U bar length | 2.4492
[5 empty] | Enter # of Horizonal Barsfor Walling (2 sides) | PCS | 4 | PCS
[5 empty] | Enter # of Horizonal Bars for flooring | PCS | 3 | PCS
[5 empty] | Enter U bar spacing | (M) | 0.6 | M
[6 empty] | 7.5 | 0.5 | 1
CONCRETING |  |  |  |  | Enter Concrete Mix Design (CLASS) | A or B | B | 1:3:6
| Canal Flooring |  | Total Volume |  | 7.5 | cu.m. | 56.25 | 28.125
| Canal Top Stiffener |  | Total Volume |  | 1 | cu.m. | 9 | 1
[6 empty] | # of Bags cement | 66 | BAGS
[6 empty] | Volume of Sand | 29.125 | CU.M.
[6 empty] | Volume of 3/4 Gravel | 7.5 | CU.M.
MASONRY
[6 empty] | # of CHB used | 550 | PCS
[6 empty] | AREA | 120
MORTAR USING 4" CHB
[5 empty] | # OF CEMENT | BAGS | 63 | BAGS
[5 empty] | VOL. OF SCREENED SAND | CU.M. | 5.3 | CU.M.
MORTAR USING 6" CHB
[5 empty] | # OF CEMENT | BAGS | 122 | BAGS
[5 empty] | VOL. OF SCREENED SAND | CU.M. | 10.2 | CU.M.
PLASTER : 16mm thk Mix: 1:2
One face ofthe wall only
[5 empty] | # OF CEMENT | BAGS | 35 | BAGS
[5 empty] | VOL. OF FINE SAND | CU.M. | 2 | CU.M.
REINFORCEMENTS
[6 empty] | # of Horizontal Bars Used at CHB Wall | 73 | PCS @ 6M
[6 empty] | # of Horizontal Bars Used at Flooring | 55 | PCS @ 6M
[6 empty] | # U Bars | 168 | PCS
[6 empty] | # Bars Used for U Bars | 69 | PCS @ 6M
Clear Cover
W
L
# of Bars per Side
W
T
Tie Bars Spacing
LT = TOTAL LENGTH/PERIMETER
H
D2
D1
Clear Cover for columns = 0.40m
D1
L(beam to beam)
W
D
Top Bars
Bottom Bars
Web Bars
End Hook/ L hook
Column Width
L/4
0.15L
L = Span
L1
W
D
Top Bars
Bottom Bars
Web Bars
Column Width
L2
L = Span1
L/4
0.15 L
T
W
L
T
W
L
T
W
L
W
RH
TR
TS
TOP OPENING WIDTH
BOTTOM OPENING WIDTH
CANAL FLOORING BOTTOM WIDTH
CANAL TOTAL HEIGHT
TCF
Stiffener
0.15 L
L/4
L = Span2
vertical spacing
spacing layer

## CARPENTRY
CARPENTRY WORKS
Determining the total board foot of a lumber.
[5 empty] | Enter Number of pieces | # | 100 | PCS
[5 empty] | Enter lumber Dimension | W1(IN) | 2 | inches
[6 empty] | W2(IN) | 4 | inches
[6 empty] | L(FT) | 12 | feet (ft)
[5 empty] | TOTAL # OF LUMBER IN BD.FT | Bd.ft. | 800 | BD.FT
Determining the total board foot of a round log
| FORMULA: |  | (D - 4)² x L
16
[5 empty] | Enter Number of pieces | # | 1 | PCS
[5 empty] | Enter lumber Dimension | D1(IN) | 28 | inches
[6 empty] | L(FT) | 20 | feet (ft)
[5 empty] | TOTAL # OF LUMBER IN BD.FT | Bd.ft. | 720 | BD.FT
Determining the total lengths or pcs of a certain lumber from Bd.ft.
[5 empty] | Enter total Bd.ft : | Bd.ft. | 720
[5 empty] | Enter desired lumber dimension : | W1 (in) | W2 (in) | L (ft)
[6 empty] | 2 | 4 | 10
[5 empty] | TOTAL # OF LUMBER IN PIECES/LENGTHS | PCS | 108 | PCS
NUMBER OF BOARD FOOT OF STUDS & NAILING JOIST PER SQUARE METER
| Lumber size in inches | SPACING IN CENTIMETER (CENTER TO CENTER)
|  | 30 x 30 | 30 x 60 | 40 x 40 | 40 x 60 | 60 x 60
| 1 x 2 | 4.103 | 3.147 | 3.189 | 2.686 | 2.268
| 2 x 2 | 8.198 | 6.293 | 6.379 | 5.373 | 4.594
| 2 x 3 | 12.284 | 9.44 | 9.569 | 8.06 | 6.898
| 2 x 4 | 16.414 | 12.592 | 12.758 | 10.746 | 9.195
[5 empty] | Enter Length of Wall/Ceilling/Flooring | L (M) | 9 | M
[5 empty] | Enter Height of Wall/Ceilling/Flooring | H (M) | 3 | M
[5 empty] | Enter Constant Factor | C | 6.898
[5 empty] | # OF BD.FT OF STUDS & NAILING JOIST USED: | BD.FT | 186.246 | BD.FT.
[5 empty] | Enter total Bd.ft : | Bd.ft. | 186.246
[5 empty] | Enter desired lumber dimension : | W1 (in) | W2 (in) | L (ft)
[6 empty] | 2 | 3 | 8
[5 empty] | TOTAL # OF LUMBER IN PIECES/LENGTHS | PCS | 47 | PCS
USING 1/4" ORDINARY PLYWOOD or 4' x 8' HARDIFLEX BOARD
[5 empty] | TOTAL # OF 4'X 8' ORDINARY PLYWOOD USED (ONE SIDE) | SHTS | 10 | Sheets
[5 empty] | TOTAL # OF 4'X 8' ORDINARY PLYWOOD USED (TWO SIDES) | SHTS | 19 | Sheets
[5 empty] | # OF 1" CWNails Used for Boards (ONE SIDE) | KGS | 0.6 | KGS
[5 empty] | # OF 1" CWNails Used for Boards (TWO SIDES) | KGS | 1.1 | KGS
[5 empty] | # OF 2 1/2" CWNails Used for Joining the Studs together | KGS | 1.4 | KGS
W1
W2
L
W1
W2
L
L
H

## ROOFING WORKS
ROOFING WORKS
| Side Lapping | 2.5 | 1.5
| Effective Width | 0.6 | 0.7
| End Lapping | 25cm - 30 cm
DETERMINING THE DESIRABLE NUMBER OF SHEETS IF USING MORE THAN ONE SHEET
| Rafter L1 | 3.2311 |  |  | Enter Span (Ls) | M | 3 | M
| Angle | 0.42279 |  |  | Enter Height (H) | M | 1.2 | M
| H2 | 0.39928 |  |  | Enter Projection Width (Bulada) | M | 1 | M
| Rafter L2 | 1.0768
| # of pulins | 8 |  |  | Total Length of Rafter | M | 4.3079 | M
USING ONLY TWO SHEETS
| Roofing Length | 4.3829 |  |  | Total Roofing Net Length | M | 4.3829 | M
|  | 2.4 |  |  | Enter Roof Sheet Length 1 | FT | 8 | FT
|  | 2.1 |  |  | Enter Roof Sheet Length 2 | FT | 8 | FT
|  |  |  | Overlap | 0.41713 | M | 1.3686 | FT
OK Roof Sheet combination
USING THREE SHEETS
| Roofing Length | 4.3829 |  |  | Total Roofing Net Length | M | 4.3829 | M
|  | 2.4 |  |  | Enter Roof Sheet Length 1 | FT | 8 | FT
|  | 2.1 |  |  | Enter Roof Sheet Length 2 | FT | 8 | FT
|  | 2.1 |  |  | Enter Roof Sheet Length 3 | FT | 8 | FT
|  |  |  | Overlap | 1.4086 | M | 4.6213 | FT
OK Roof Sheet combination
But not economical, cost you more money!
End Lapping must not be more than 2 ft
DETERMINING THE NUMBER OF ROOF SHEETS
[6 empty] | Side Lapping | 2.5 | 1.5
[6 empty] | Effective Width | 0.6 | 0.7
[5 empty] | Enter Roofing total with | M | 11 | M
[5 empty] | Enter Effective Width | M | 0.7 | M
USING ONLY TWO SHEETS
[6 empty] | Number of the 1st Roof sheet used @ 8 feet long at one side only | 16 | Sheets
[6 empty] | Number of the 2nd Roof sheet used @ 8 feet long at one side only | 16 | Sheets
[6 empty] | Number of Umbrella Nails/Tekscrews | 5 | KGS
Note: Must multiply by two if the other side of the roof is similar
USING THREE SHEETS
[6 empty] | Number of the 1st Roof sheet used @ 8 feet long at one side only | 16 | Sheets
[6 empty] | Number of the 2nd Roof sheet used @ 8 feet long at one side only | 16 | Sheets
[6 empty] | Number of the 3rd Roof sheet used @ 8 feet long at one side only | 16 | Sheets
[6 empty] | Number of Umbrella Nails/Tekscrews | 8 | KGS
Not recommended, cost you more money!
Note: Must multiply by two if the other side of the roof is similar
ROOF ACCESSORIES
[5 empty] | Enter Total Covered Length | 11 | M
[5 empty] | Enter Effective Length | 2.2 | M
[5 empty] | Number of Roof Accessories Used | 5 | PCS
Effective Width
Side lapping
Roof Sheet Length 1
Roof Sheet Length 2
Projection (Bulada)
Span
Pitch
12
Ls
H
End lapping
Total Roof Width
1
2
1
2
3
Roof Width
Roof Width

## TILING WORKS
TILING WORKS
| Enter Wall or Floor Area | 100 | SQ.M.
| Enter Breakage Allowance (5 - 10%) | 5 | %
| Tile Size |  | # of PCS
| Inches | cm | per Sq.m.
| 3 x 3 | 7.5 x 7.5 | 18669
| 4 x 4 | 10 x 10 | 10500
| 4 1/4 x 4 1/4 | 10.6 x 10.6 | 9282
| 4 x 8 | 10 x 20 | 5250
| 6 x 6 | 15 x 15 | 4667
| 6 x 8 | 15 x 20 | 3500
| 6 x 12 | 15 x 30 | 2334
| 8 x 8 | 20 x 20 | 2625
| 8 x 12 | 20 x 30 | 1750
| 8 x 16 | 20 x 40 | 1313
| 10 x 16 | 25 x 25 | 1680
| 12 x 12 | 30 x 30 | 1167
| 12 x 24 | 30 x 60 | 584
| 16 x 16 | 40 x 40 | 657
| 20 x 20 | 50 x 50 | 420
| 8 x 48 | 20 x 120 | 438
| Cement Mortar | 9 | BAGS
| White Cement | 50 | KGS
| Adhesive | 11 | BAGS

## PAINTINGWORKS
PAINTING WORKS
Unit Conversion: | 1 Gallon = 4 Liters |  |  |  | Enter Wall Area | 100 | SQ.M.
Simplified Construction Estimate |  |  |  |  | Enter Coverage | 25 | Coverage/Gal
Table 10-6 Kinds of Paint, Uses and Area Coverage |  |  |  |  | Enter # of Coats | 2 | Coats
PRIMERS |  |  |  |  | Number of Gallons | 8 | Gals
KIND OF PAINT | USES | THINING | DRYING TIME | COVERAGE/Gal
1. Interior Primer & Sealer | For interior wood surfaces | Paint Thinner | 2 hrs, allow overnight b4 recoating | 25 to 30 sq.m.
2. Exterior Wood Primer | For exterior wood surfaces | Paint Thinner | 6 hrs, allow overnight b4 recoating | 30 to 40 sq.m.
3. Red Oxide Primer | Primer for ferrous and non-ferrous materials | Paint Thinner | 3 Hours | 35 to 40 sq.m.
4. Red Lead Primer | Rust preventive primer for ferrous surfaces | Paint Thinner | 3 Hours | 30 to 40 sq.m.
5. Epoxy Primer | For Steel, Aluminum, Galvanized iron | Epoxy Reducer | 6 hrs, allow overnight b4 recoating | 30 to 40 sq.m.
WATER BASE MASONRY PAINT
KIND OF PAINT | USES | THINING | DRYING TIME | COVERAGE/Gal
1. Acrylic Latex Paint | Exterior & Interior masonry surfaces | 1/2 lts/ 4 lts water | 30 minutes allow 6 hrs b4 recoat | 30 to 40 sq.m.
2. Acrylic Semi-Gloss Latex | Exterior & Interior masonry surfaces | Water | 30 minutes allow 6 hrs b4 recoat | 30 to 40 sq.m.
3. Acrylic Gloss Latex | Exterior & Interior masonry surfaces | Water | 30 minutes allow 6 hrs b4 recoat | 30 to 40 sq.m.
4. Latex Hi-Gloss Enamel | For furniture, cabinets, doors, windows, tools, toys, wrought iron, & primed metals | Usse as is | 1 Hour. Allow 4 hrs before recoating | 30 to 40 sq.m.
5. Tinting Colors | Acrylic colors | water
ROOF PAINT
KIND OF PAINT | USES | THINING | DRYING TIME | COVERAGE/Gal
1. All weather acylic roof shield | for G.I. Shts, asbestos bricks concrete and stucco | water | 4 hrs. allow overnight before recoating | 40 to 50 sq.m.
2. Davies Roof paint | G.I. roofs and other metal such as aluminum and steel | Paint Thinner | 6 hrs. allow overnight before recoating | 30 to 40 sq.m.
ENAMEL AND GLOSS PAINT
KIND OF PAINT | USES | THINING | DRYING TIME | COVERAGE/Gal
1. Quick Drying Enamel | for exterior & interior wood and metal surface | Paint Thinner | 5 hrs. allow 8 hrs. before recoating | 30 to 40 sq.m.
2. Interior semi-Gloss Enamel | Interior wood and metal surfaces | Paint Thinner | 6 hrs. allow overnight before recoating | 25 to 30 sq.m.
3. Flat wall Enamel | for interior wall & ceilings | Paint Thinner | 3 hrs. allow overnight before recoating | 40 to 50 sq.m.
4. Exterior Gloss paint | for exterrior wood and properly primed metal surfaces | Paint Thinner | 6 hrs. allow 48 hrs. before recoating | 30 to 35 sq.m.
5. Tinting Colors | Oil Base tinting color
VARNISHING
KIND OF PAINT | USES | THINING | DRYING TIME | COVERAGE/Gal
1. Valspar or Spar Varnish | for floors, sidings furnitures, deck of boats | Paint Thinner | 24 hours | 40 to 50 sq.m.
2. Hi-solid sanding sealer | for interior new wood furnitures and fixtures, cabinet, doors, etc. | Lacquer Thinner | 10 minutes. Allow 30 minutes before recoat | 40 to 50 sq.m.
3. Hi-solid clear gloss Lacquer | for interior new wood furnitures, door panelling and trim. | Lacquer Thinner | Allow 30 minutes before recoat | 30 to 40 sq.m.
4. Hi-solid Semi-gloss Lacquer | for interior new wood furnitures, cabinets, doors, shelves, etc | Lacquer Thinner | Allow 30 minutes before recoat | 30 to 40 sq.m.
5. Hi-solid dead flat Lacquer | for interior wood furniture, cabinets, door jambs, trim panelling, etc. | Lacquer Thinner | Allow 30 minutes before recoat | 30 to 40 sq.m.
6. Water white gloss Lacquer | for furnitures, cabinets, doors, panel and interior walls | Lacquer Thinner | Allow 30 minutes before recoat | 30 to 40 sq.m.

## SCAFFOLDINGS
FORMS
DETERMINING THE TOTAL MATERIALS USED FOR SQUARES & RECTANGULAR COLUMN FORMS
[6 empty] | Enter Column Height | M | 1.22
[6 empty] | Column Dimension A | M | 0.25
[6 empty] | Column Dimension B | M | 0.25
[6 empty] | Enter Number of Columns | Units | 4
[7 empty] | 1.2 | 11.52
Note: One form per column - (Resusable form)
[6 empty] | Total # of Bd.ft of frame required: | 118.68 | Bd.ft
[5 empty] | Enter desired lumber dimension : | W1 (in) | W2 (in) | L (ft)
[6 empty] | 2 | 3 | 8
[6 empty] | Total Number of Lumber: | 30 | PCS
[6 empty] | Total Number of Plywood required: | 4 | Sheet(s)
[6 empty] | Total Number of #2 1/2 CWNails: | 1 | KGS
[6 empty] | Total Number of #1 Finishing Nails: | 0.4 | Kgs
DETERMINING THE TOTAL MATERIALS USED FOR BEAMS & GIRDER FORMS
[6 empty] | Enter Beam Length | M | 7
[6 empty] | Beam Dimension D | M | 0.3
[6 empty] | Beam Dimension B | M | 0.2
[6 empty] | Enter Number of Beams | Units | 4
[7 empty] | 0.9 | 25.2
[6 empty] | Total # of Bd.ft of frame required: | 252 | Bd.ft
[6 empty] | W1 (in) | W2 (in) | L (ft)
[6 empty] | 2 | 3 | 8
[6 empty] | Total Number of Lumber: | 63 | PCS
[6 empty] | Total Number of Plywood required: | 9 | Sheet(s)
[6 empty] | Total Number of #2 1/2 CWNails: | 2.1 | KGS
[6 empty] | Total Number of #1 Finishing Nails: | 0.9 | Kgs
SCAFFOLDINGS
PARTS OF SCAFFOLDINGS
1. Vertical Support
2. Base of Vertical Support
3. Horizontal Member
4. Diagonal Braces
5. Block and Wedges
6. Nails & Bolts
COLUMN |  |  |  |  | BEAM
| Enter Column Height | M | 3 |  |  | Enter Beam Length | M | 3.5
| Enter # of Columns | Units | 10 |  |  | Enter # of Beams | Units | 6
| Total Column Height: | 30 | M. Ht. |  |  | Total Beam Length: | 21 | M. Ht.
FLOORING
|  |  |  | Enter Floor Area | SQ.M. | 80
QUANTITY OF LUMBER FOR SCAFFOLDING OR STAGING
| Lumber Size | Column |  |  | Beam |  | Flooring
|  | Vertical | Horizontal | Brace | Vertical | Horizontal
| 2" x 2" | 141 | 630 | 351 | 84 | 98.7 | 488
| 2" x 3" | 210 | 950.1 | 525 | 126 | 147 | 728
| 2" x 4" | 280.5 | 1267.5 | 700.5 | 168 | 196.35 | 968
[6 empty] | Enter total # of Bd.ft of Lumber required: | 224.4 | Bd.ft
[6 empty] | W1 (in) | W2 (in) | L (ft)
[6 empty] | 2 | 4 | 8
[6 empty] | Total Number of Lumber: | 43 | PCS
[6 empty] | Total Number of #4 CWNails: | 22 | KGS
4' OR 2.4M
B
D
Column Height
Total Beam Length