## LOT PLOTTER
E.RBGJ |  |  |  | TECHNICAL DESCRIPTION
|  |  |  | AUTOCAD PLOTTER | [12 empty] | GENERAL INSTRUCTION: PART 1. SPREADSHEET 1. Fill in the bearings and distance of the lot in the GRAY cells. 2. Copy the data generated in the POLYLINE DATA cells. PART 2. AUTOCAD 1. Create a POLYLINE using the command PLINE. 2. Click anywhere to draw the POLYLINE. 3. In the COMMAND LINE, paste the copied data from the POLYLINE DATA then click enter. NOTE: This Technical Description Plotter calculates the LOT AREA.
BARANGAY OF : |  |  | SAMPLE
MUNICIPALITY OF : |  |  | SAMPLE
PROVINCE OF : |  |  | SAMPLE
SKETCH PLAN OF : |  |  | SAMPLE
OWNER : |  |  | SAMPLE
LINE | N/S | DEGREES | MINUTES | E/W | DISTANCE | POLYLINE DATA | ANGLE IN RAD | COSINE | LATITUDE |  | SINE | LONGITUDE |  | DMD | DA | FOR DATA VALIDATION
1 | S | 79 | 0 | E | 11.06 | @11.06<S79d0'E | 1.3788 | 2.1103 | 0 | -2.1103 | 10.8568 | 10.8568 | 0 | 10.8568 | -22.9116 | N
2 | S | 9 | 58 | W | 14.66 | @14.66<S9d58'W | 0.17395 | 14.4388 | 0 | -14.4388 | 2.5373 | 0 | -2.5373 | 19.1763 | -276.8822 | S
3 | S | 55 | 29 | W | 4 | @4<S55d29'W | 0.96837 | 2.2666 | 0 | -2.2666 | 3.2958 | 0 | -3.2958 | 13.3432 | -30.2434 | E
4 | N | 79 | 0 | W | 9.43 | @9.43<N79d0'W | 1.3788 | 1.7993 | 1.7993 | 0 | 9.2567 | 0 | -9.2567 | 0.79059 | 1.4225 | W
5 | N | 11 | 0 | E | 17.5 | @17.5<N11d0'E | 0.19199 | 17.1785 | 17.1785 | 0 | 3.3392 | 3.3392 | 0 | -5.127 | -88.0739
6 | [5 empty] | @<d' | 0 | 0 | 0 | 0 | 0 | 0 | 0 | -1.7878 | 0
7 | [5 empty] | @<d' | 0 | 0 | 0 | 0 | 0 | 0 | 0 | -1.7878 | 0
8 | [5 empty] | @<d' | 0 | 0 | 0 | 0 | 0 | 0 | 0 | -1.7878 | 0
9 | [5 empty] | @<d' | 0 | 0 | 0 | 0 | 0 | 0 | 0 | -1.7878 | 0
10 | [5 empty] | @<d' | 0 | 0 | 0 | 0 | 0 | 0 | 0 | -1.7878 | 0
11 | [5 empty] | @<d' | 0 | 0 | 0 | 0 | 0 | 0 | 0 | -1.7878 | 0
12 | [5 empty] | @<d' | 0 | 0 | 0 | 0 | 0 | 0 | 0 | -1.7878 | 0
13 | [5 empty] | @<d' |  | 0 | 0 | 0 | 0 | 0 | 0 | -1.7878 | 0
14 | [5 empty] | @<d' |  | 0 | 0 | 0 | 0 | 0 | 0 | -1.7878 | 0
15 | [5 empty] | @<d' |  | 0 | 0 | 0 | 0 | 0 | 0 | -1.7878 | 0
CALCULATED LOT AREA (for checking) | [8 empty] | 18.9778 | -18.8157 |  | 14.196 | -15.0899 |  | -416.6886
208.3443 | [5 empty] | SQ.M