## Estimate (hidden)
Project Title: |  | PROPOSED CONSTRUCTION OF TWO STOREY RESIDENTIAL/APARTMENT BUILDING.
Location: |  | Maganay, Buug, Zamboanga Sibugay | [5 empty] | Budget | 1200000 |  |  | No window grilles
Date: | [7 empty] | Matls Markup | 0% | 857193.8333 |  | No boulders
DETAILED ESTIMATE | [7 empty] | Hauling Rate | 1% | 7840.205 |  | Septic Tank at 1.50m x 3.00m
ITEM NO. | ITEM DESCRIPTION |  |  | QTY | UNIT | UNIT PRICE | AMOUNT | Labor Rate | 30% | 246942.15
[8 empty] | EDC | 1220214.2833
I. | LAYOUT AND EXCAVATION |  |  | 58.68 | cu.m of excavation |  |  | OCM | 6%
| Scope of Work: | [6 empty] | Contr Profit | 10%
|  | 1. Includes clearing, layout, and excavation works for: | [5 empty] | Indirect Cost | 266006.7138
|  | a. Wall and Zoccalo Footings |  | 10.68 |  |  |  | TOTAL | 1486220.9971
|  | b. Column Footings |  | 21
|  | c. Septic Tank |  | 27
Labor:
|  | Excavation works |  | 58.68 | cu.m | 200 | 11736
Materials:
|  | Assorted Form Lumber |  | 166.6667 | bd.ft | 23 | 3833.3333
|  | Assorted CW Nails |  | 3 | kgs | 80 | 240
|  | Nylon Chord |  | 3 | rolls | 50 | 150
[6 empty] | Material Cost | 4223.3333
[6 empty] | Labor Cost | 11736
[6 empty] | Total Cost | 15959.3333
II. | EMBANKMENT WORKS |  |  | 14 | cu.m
Scope of Work:
1. Embankment for buildable areas
2. Backfilling Works
Materials:
|  | Filling Materials - to elevate the buildable area by 0.20m |  | 14 | cu.m | 250 | 3500
[6 empty] | Material Cost | 3500
[6 empty] | Hauling/Handling Cost 1% of MC | 35
[6 empty] | Labor Cost 30% of MC | 1050
[6 empty] | Total Cost | 4585
III. | REINFORCED CONCRETE WORKS |  |  |  | cu.m concrete
Scope of Work:
1. Construction of reinforced concrete works system with deformed bars layout arranged according to structural plans
and specification, includes the following:
| a. | Column Footings
| b. | Columns
| c. | Floor Slabs on Grade - all areas includ. Porch, Back Exit Landing, Ramp
Slab thickness shall be 0.10m with temperature bars spaced 0.60m bothways on top of gravel bed throughout.
| NOTE: | Finishing of Ramp with horizontal grooves every 10 cm along entire length
| d. | Roof Beams
| e. | Lavatory Counters
| f. | Lintel Beam
| NOTE: | Use Grade 40 Reinforcing Steel and 28 days curing period for concrete.
All column footings shall be laid with boulders underneath, tampered thoroughly to compact soil.
This item includes cement-plastering of all exposed surfaces of columns, beams,and stiffeners.
Materials:
|  | Portland Cement |  | 103 | bags | 265 | 27295
|  | Sand |  | 5.75 | cu.m | 950 | 5462.5
|  | Gravel |  | 11.5 | cu.m | 950 | 10925
|  | GI Tie Wire #16 |  | 22 | kgs | 67 | 1474 | 36.4
|  | Deformed Bar 10mmØ x 6m |  | 273 | lgths | 154.5 | 42178.5
|  | Deformed Bar 12mmØ x 6m |  | 36 | lgths | 223.5 | 8046
|  | Deformed Bar 16mmØ x 6m (for columns and footings only) |  | 45 | lgths | 396 | 17820
|  | Hacksaw Blade |  | 3 | pcs | 55 | 165
[6 empty] | Material Cost | 113366
[6 empty] | Hauling/Handling Cost 1% of MC | 1133.66 | 255 | 265 |  | Portland Cement | 128
[6 empty] | Labor Cost 30% of MC | 34009.8 | 900 | 900 |  | Sand | 8.5
[6 empty] | Total Cost | 148509.46 | 900 | 900 |  | Gravel | 12
IV. | MASONRY WORKS |  |  |  | sq.m (net) |  |  | 58 | 66.7 |  | GI Tie Wire #16 | 16
| Scope of Work: | [6 empty] | 134 | 154.1 |  | Deformed Bar 10mmø x 6m | 113
| 1. Construction of wall/zocallo footing with deformed bars arranged according to structural plans and specification: | [6 empty] | 194 | 223.1 |  | Deformed Bar 12mmø x 6m | 23
| a. | Wall Footing - 0.30m x 0.15m x 40 lin.m |  | 1.8 | cu.m |  |  | 344 | 395.6 |  | Deformed Bar 16mmø x 6m | 52
| b. | Zocallo Footing - 0.30m x 0.10m x 14.10 lin.m |  | 0.423 | cu.m |  |  | 55 | 55 |  | Hacksaw Blade | 3
| 2. Erecting of CHB walls/zocallo - 135.51 sq.m net area | [7 empty] | s
3. Cement-plastering smooth-finish of all exposed concrete walls and window jambs - 210.98 sq.m net area
| NOTE: | Plastering and finishing of concrete surfaces includes fashioning of exterior window mouldings and window sill rabbets.
Materials:
|  | Portland Cement |  | 204 | bags | 265 | 54060
|  | Sand |  | 8 | cu.m | 900 | 7200
|  | Gravel |  | 2.25 | cu.m | 900 | 2025
|  | Fine Sand |  | 3.5 | cu.m | 1200 | 4200 | 49.25 | 36.6 |  | All concrete hollow blocks shall be laid plumb and true to line.
|  | GI Tie Wire #16 |  | 6.5 | kgs | 67 | 435.5 | 12.7 |  |  | Joint fillers and mortar for block laying shall be concrete of the class “B”, with ratio 1:3.
|  | Deformed Bar 10mmØ x 6m |  | 16 | lgths | 154.5 | 2472 |  |  |  | All walls shall be provided with vertical and horizontal bars tied and securely anchored at the foundation.
|  | Deformed Bar 12mmØ x 6m |  | 116 | lgths | 223.5 | 25926
|  | Hacksaw Blade |  | 1 | pcs | 55 | 55
|  | Concrete Hollow Block 4" x 8" x 16" |  | 1494 | pcs | 14 | 20916
|  | Concrete Hollow Block 6" x 8" x 16" |  | 284 | pcs | 18 | 5112 |  |  |  |  | 49.25 lin.m
[8 empty] | 255 | 265 |  | Portland Cement | 244
[6 empty] | Material Cost | 122401.5 | 900 | 900 |  | Sand | 18
[6 empty] | Hauling/Handling Cost 1% of MC | 1224.015 | 900 | 900 |  | Gravel | 3
[6 empty] | Labor Cost 30% of MC | 36720.45
[6 empty] | Total Cost | 160345.965 | 58 | 66.7 |  | GI Tie Wire #16 | 6.5
V. | CARPENTRY WORKS |  |  |  | sq.m ceiling area |  |  | 134 | 154.1 |  | Deformed Bar 10mmø x 6m | 125
| Scope of Work: | [6 empty] | 194 | 223.1 |  | Deformed Bar 12mmø x 6m | 17
|  | 1. Installation of Interior and Exterior Ceilings | [5 empty] | 55 | 55 |  | Hacksaw Blade | 1
|  | 2. Installation of Ceiling Air Ventilation | [5 empty] | 14 | 14 |  | Concrete Hollow Block 4" x 8" x 12" | 1832
3. Formworks and Scaffoldings
Materials:
CEILING BOARDS AND JOISTS FOR INTERIOR AND EXTERIOR CEILING - 96.80 sq.m
|  | HardiLite Fiber-Cement Board 3.5mm x 4' x 8' |  | 47 | shts | 368 | 17296 | [7 empty] | 6
|  | Metal Furring Double 0.400mm x 3/4" x 2" x 5m |  | 43 | lgths | 135 | 5805 | [7 empty] | 6
|  | Carrying Channel 0.400mm x 3/4" x 2" x 5m |  | 37 | lgths | 155 | 5735
|  | Metal Wall Angle 0.400mm x 1" x 1" x 8' |  | 53 | lgths | 65 | 3445
|  | W-Clip |  | 250 | pcs | 5 | 1250
|  | Scoring Knife |  | 1 | pcs | 139 | 139
|  | Hacksaw Blade |  | 3 | pcs | 55 | 165
|  | Alum. Blind Rivets 1/8" x 3/8" |  | 1200 | pcs | 1 | 1200
|  | Ficem Screw 1" |  | 585 | pcs | 1.5 | 877.5
|  | Concrete Nail 1" |  | 2 | kgs | 60 | 120
|  | Masonry Drill Bit 1/8" |  | 2 | pcs | 95 | 190 |  |  | 100.1
|  | Metal Screw 1" and PVC Tox |  | 51 | pcs | 2 | 102 | 368 | 368 | 34.7569 | HardiLite Fiber-Cement Board 3.5mm x 4' x 8' | 37 | shts
| CEILING AIR VENTILATION | [6 empty] | 135 | 135 |  | Metal Furring Double 0.400mm x 3/4" x 2" x 5m | 72 | lgths
|  | Mesh Wire 1/8" x 36" |  | 5 | mtrs | 75 | 375 | 155 | 155 |  | Carrying Channel 0.400mm x 3/4" x 2" x 5m | 37 | lgths
| FORMWORKS AND FALSEWORKS (for Columns, Beams and Cover Slabs) | [6 empty] | 65 | 65 |  | Metal Wall Angle 0.400mm x 1" x 1" x 8' | 34 | lgths
|  | Coco Lumber 2" x 2" x 10' |  | 333.3333 | bd.ft | 15 | 5000 | 5 | 5 |  | W-Clip | 111 | pcs
|  | Coco Lumber 2" x 3" x 10' |  | 200 | bd.ft | 15 | 3000 | 138.75 | 138.75 |  | Scoring Knife | 1 | pcs
|  | Ord. Plywood 1/2 x 4' x 8' |  | 47 | shts | 325 | 15275 | 55 | 55 |  | Hacksaw Blade | 3 | pcs
|  | CW Nail 1" |  | 2 | kgs | 70 | 140 | 0.75 | 0.75 |  | Alum. Blind Rivets 1/8" x 3/8" | 1202 | pcs
|  | CW Nail 2-1/2" |  | 20 | kgs | 70 | 1400 | 1.5 | 1.5 |  | Ficem Screw 1" | 585 | pcs
|  | CW Nail 4" |  | 15 | kgs | 70 | 1050 | 60 | 60 |  | Concrete Nail 1" | 2 | kgs
|  | Concrete Nail 4" |  | 3 | kgs | 70 | 210 | 95 | 95 |  | Masonry Drill Bit 1/8" | 2 | pcs
[8 empty] | 2 | 2 |  | Metal Screw 1" and PVC Tox | 51 | pcs
[6 empty] | Material Cost | 62774.5
[6 empty] | Hauling/Handling Cost 1% of MC | 627.745 | 450 | 450
[6 empty] | Labor Cost 30% of MC | 18832.35 | 75 | 75
[6 empty] | Total Cost | 82234.595 | 90 | 90
VI. | DOORS AND WINDOWS |  |  | 31 | job orders
Scope of Work:
1. Fabrication and installation of doors - 24units
|  | 2. Installation of Sliding Glass Windows - 7 units | [5 empty] | 44 | 44
Materials:
DOORS
| D1 - (0.90m x 2.10m) Panel-type Door (with Door Knob and Hinges) |  |  | 9 | set | 2300 | 20700 | 325 | 325
| D2 - (0.70m x 2.10m) Flush-type Door (with Door Knob and Hinges) |  |  | 6 | sets | 2000 | 12000 | 55.75 | 55.75
| D3 - (0.70m x 2.10m) PVC Door With Fix Louver (with Door Knob and Hinges) |  |  | 9 | set | 1800 | 16200 | 48 | 48
[8 empty] | 44 | 44
| WINDOWS | [6 empty] | 60 | 60
| W1 - Sliding Glass Window w/ White powder coated jamb and frame 2-Panel |  |  | 7 | sets | 2800 | 19600
(1.40m x 1.18m)
| W2 -Decorative Block |  |  | 9 | set | 50 | 450
(0.60 x 0.60m)
[6 empty] | Material Cost | 68950
Hauling/Handling Cost 1% of MC
Labor Cost 30% of MC
[6 empty] | Total Cost | 68950
VII. | STEEL WORKS |  |  |  | lot
Scope of Work:
1. Installation of Rafters, Channel Purlins and Sag Rods
2. Fabrication of Fascia Framing
3. Fabrication and Installation of Handrail at Ramp and Porch Steps
4. Fabrication and Installation of Signage Letterings and Seal
|  | 5. Application of metal primer on all metal surfaces - 146.7 sq.m |  |  |  | 17.5 | 70
[6 empty] | 7.2 | 28.8
Materials:
| RAFTERS, PURLINS, SAG ROD AND FASCIA FRAMING | [6 empty] | 2717 | 2717 | anodize/clear
|  | Angle Bar 3.5mm x 2" x 2" x 6m |  | 11 | lgths | 750 | 8250 |  |  | 620 | 330
|  | Angle Bar 3.5mm x 1-1/2" x 1-1/2" x 6m |  | 11 | lgths | 525 | 5775 | 1358.5 | 1358.5 | analok/bronze
|  | C-Purlin 1.5mm x 2" x 4" (for Purlins) |  | 32 | lgths | 713 | 22816 |  |  | 1235 | 675
|  | Plain Round Bar 12mmØ x 6m (for Sag Rod) |  | 4 | lgths | 223.5 | 894 | 742.5 | 742.5
|  | Angle Bar 3.5mm x 1 1/2" x 1 1/2" x 6m (for Fascia Framing) |  | 21 | lgths | 499 | 10479
|  | Flat Bar 3.5mm x 1" x 6m (for Fascia Framing) |  | 10 | lgths | 155.5 | 1555
HANDRAIL FOR RAMP AND PORCH STEPS (total 9 posts)
|  | GI Pipe 2"Ø x 6m, sched.40 |  | 5 | lgths | 1600 | 8000
|  | GI Elbow 2"Ø x 180° |  | 4 | pcs | 120 | 480
|  | GI Flange 2"Ø (for 9 footings and 4 wall anchorage) |  | 13 | pcs | 90 | 1170
| NOTE: | To set accordingly as shown in the Perspective | [5 empty] | 104.625
METAL PRIMING OF ALL METAL SURFACES - 146.7 sq.m
|  | Red Oxide Primer Paint |  | 5 | gals | 440 | 2200
|  | Paint Thinner |  | 2 | gals | 160 | 320
|  | Paint Brush |  | 3 | pcs | 30 | 90
OTHER MATERIALS
|  | Welding Rod 1/8" (20kgs/box) |  | 0.5 | box | 2450 | 1225
|  | Tyrolit Cut-Off Wheel 8" for Steel |  | 1 | pc | 144 | 144
|  | Depress Center Wheel 1/4" x 4" |  | 1 | pc | 120 | 120
[6 empty] | Material Cost | 63518 | 1005 | 1117.5 | 12.4
[6 empty] | Hauling/Handling Cost 1% of MC | 635.18
[6 empty] | Labor Cost 30% of MC | 19055.4 | 620 | 713 | 30.1333
[6 empty] | Total Cost | 83208.58 | 194 | 223.1
VIII. | ROOFING WORKS |  |  | 221 | lin.m |  |  | 433.5 | 498.53 | 59.7 | 119.4 | 19.9
| Scope of Work: | [6 empty] | 135 | 155.25 |  | 199 | 8.2917
1. Installation of Pre-painted Long-span Roofing Sheets
|  | 2. Installation of Flashing | [5 empty] | 1600 | 1600 | 4.8167
|  | 3. Installation of Pre-painted Fascia Cover | [5 empty] | 120 | 120
[8 empty] | 90 | 90
Materials:
|  | Long-Span Pre-Painted Rib-Type (Green) 0.400mm x 1220mm (1.05m effect.width) |  | 221 | lin.m | 250 | 55250
|  | Pre-painted Plain Sheet 0.400mm x 18" x 8' (for Wall Flashing) |  | 19 | lgths | 584.5 | 11105.5
|  | Pre-painted Pre-bent Fascia Cover w/Moulding 0.400mm x 18" x 8' |  | 10 | lgths | 584.5 | 5845
|  | Tekscrew for Steel #2 12/24 x 45mm |  | 1380 | pcs | 3 | 4140
|  | Alum. Blind Rivets 1/8" x 3/8" |  | 1 | box | 250 | 250
|  | Elastomeric Sealant |  | 2 | ltrs | 408.5 | 817
|  | Touch-up Paint |  | 2 | cans | 322 | 644 | 440 | 440 |  | 125.136 | 5.0054
[8 empty] | 160 | 160
[6 empty] | Material Cost | 78051.5 | 30 | 30
[6 empty] | Hauling/Handling Cost 1% of MC | 780.515
[6 empty] | Labor Cost 30% of MC | 23415.45 | 2450 | 2450
[6 empty] | Total Cost | 102247.465 | 144 | 144
IX. | TILE WORKS |  |  | 352.21 | sq.m |  |  | 120 | 120
Scope of Work:
1. Tiling of Comfort Room - 71.81 sq.m
2. Tiling of Lavatory Counters - 2.4 sq.m
3. Tiling of Interior floors for First & Second Floor - 278 sq.m
Materials:
TILING OF COMFORT ROOM
| NOTE: | CR Wall tile height shall be 1.60m or 8 layers of tiles
All lavatory counters shall be furnished with 0.30m high tile for Splashboard and 0.10m for Countertop Riser
All wall and floor edges of Comfort Room shall be furnished with PVC Tile Trim
TILING OF LAVATORY COUNTERS
| NOTE: | All wall and countertop edges of Lavatory Counters shall be furnished with PVC Tile Trim | [6 empty] | -20% | 5.1429 | 46.5
| TILING OF FLOORS OF ENTIRE AREAS INCLUDING PORCH, BACK EXIT LANDING, AND STEPS - 55.75 sq.m | [6 empty] | 520 | 478.4 | 5.5714 | 51.15 | 97.65
|  | Unglazed Ceramic Tiles 8" x 8" (for CR Floor) - 20.43 sq.m |  | 510 | pcs | 20 | 10200 | 635 | 584.2 | 22.304 | 2.788
|  | Glazed Ceramic Tiles 8" x 12" (for CR Wall and Splashboard) - 51.38 sq.m |  | 856 | pcs | 25 | 21400 | 635 | 584.2 | 59.7 | 195.816 | 24.477
|  | Glazed Ceramic Tiles 20cm x 20cm - 2.4 sq.m |  | 60 | pcs | 20 | 1200 | 2.25 | 2.63
|  | Granite Tile 60cm x 60cm - 278 sq.m |  | 772 | pcs | 180 | 138960 | 1 | 1.15
|  | Unglazed Granite Tiles 60cm x 60cm (dark color) For Mini Bar. |  | 3 | pcs | 200 | 600 | 355 | 408.25
|  | Portland Cement |  | 25 | bags | 255 | 6375 | 280 | 322
|  | Fine Sand |  | 1 | cu.m | 1200 | 1200
|  | Tile Grout (2 kgs) |  | 10 | packs | 50 | 500
|  | Tile Adhesive (25 kgs) |  | 9 | bag | 460 | 4140
|  | PVC Tile Trim 9mm x 8' |  | 20 | lghts | 45 | 900
[6 empty] | Material Cost | 185475
[6 empty] | Hauling/Handling Cost 1% of MC | 1854.75
[6 empty] | Labor Cost 30% of MC | 55642.5
[6 empty] | Total Cost | 242972.25
X. | SEPTIC TANK |  |  | 27 | cu.m
Scope of Work:
1. Construction of Septic Tank 1.70m wide x 8m long x 2.00m deep.
| Both floors of Digestive Chamber and Leaching Well shall be cemented, with outlet pipe to dispose of excess water to sewer | [11 empty] | Tile height 1.80m |  | floor tiles
| Provide air space by securing the water table to be below the tank cover by 0.30m. | [9 empty] | 11.5 | 23 | 6 |  | 86.25
| NOTE: | Cement for plastering of interior walls shall be mixed with adequate water-proofing addtive and as well for the external exposed walls. | [8 empty] | 7.5 | 7.5
|  | Concrete Covers shall be reinforced with rebars spaced 0.20m, with manhole on each chamber | [8 empty] | 3.5 | 3.5
|  | Location and Positioning of septic tank must be according to plans as reflected in Sewer Line Layout otherwise, | [9 empty] | 34 | 204 | 12.24
depending on actual site conditions, must be as instructed by the Inspectorate Engineer
Materials:
|  | Portland Cement |  | 32 | bags | 265 | 8480 | [6 empty] | 12.24
|  | Sand |  | 2.5 | cu.m | 900 | 2250
|  | Gravel |  | 2 | cu.m | 900 | 1800 | 200 | 200 | Counters |  | countertop | flashboard | Tile Trim
|  | GI Tie Wire #16 |  | 4 | kgs | 58 | 232
|  | Deformed Bar 10mmØ x 6m |  | 32 | pcs | 134 | 4288
|  | Deformed Bar 12mmØ x 6m |  | 15 | pcs | 194 | 2910
|  | Hacksaw Blade |  | 1 | pc | 55 | 55 | 255 | 255 | 1.50m x 0.60m |  | 2.5 | 2 | 10.7 | counters | 4.387
|  | Concrete Hollow Block 4" x 8" x 16" |  | 186 | pcs | 14 | 2604 | 1200 | 1200 | 1.50m x 0.60m |  | 2.5 | 2 | 6.8 | CR | 2.788
|  | Sahara Cement Class A |  | 10 | pks | 30 | 300 | 50 | 50 | 1.75m x 0.60m |  | 3 | 2
[8 empty] | 460 | 460
[6 empty] | Material Cost | 22919 | 45 | 45 |  |  | counters
[6 empty] | Hauling/Handling Cost 1% of MC | 229.19
[6 empty] | Labor Cost 30% of MC | 6875.7 | Red Cement Lansco |  | 30 | kgs
[6 empty] | Total Cost | 30023.89 | Portland Cement |  | 2 | bags
XI. | ELECTRICAL WORKS |  |  |  | circuits
Scope of Work:
1. Supply and Installation of electrical conduits, wires and cables
2. Supply and Installation of lighting fixtures and switches
|  | 3. Supply and Installation of conv.outlets and panel board | [5 empty] | 11.4 | 20.52
[8 empty] | 4.8 | 7.2
| Materials: | [7 empty] | 27.72 | sq.m wall area
WIRES AND CONDUCTORS
|  | 14 sq. mm THHN Cu. Wire (Stranded), color black |  | 20 | meters | 196 | 3920
|  | 8.0 sq. mm THHN Cu. Wire (Stranded), color green |  | 10 | meters | 58 | 580
|  | 3.5 sq.mm THHN Cu. Wire (Stranded), color black |  | 1 | box/150 m | 3875 | 3875
|  | 2.0 sq. mm THHN Cu. Wire (Stranded), color black |  | 1.5 | box/150 m | 2670 | 4005
|  | 2.0 sq. mm THHN Cu. Wire (Stranded), color green |  | 1 | box/150 m | 2670 | 2670
| PANEL BOARD AND DISCONNECTING SWITCH | [6 empty] | 255 | 265
|  | Center Main Panel Board (bolt on type) | [5 empty] | 900 | 900
|  | Main : 60AT, 40AF, 240V, 2P, 14 KAIC |  | 1 | assy | 8620 | 8620 | 900 | 900
|  | Circuit Breakers: | [5 empty] | 58 | 58
|  | 3 - 20AT, 240V, 2P, 12 KAIC | [5 empty] | 134 | 134
| LIGHTING FIXTURES AND ACCESSORIES | [6 empty] | 194 | 194
|  | 15W LED Pinlight bulb |  | 46 | pcs | 395 | 18170 | 55 | 55
|  | Vertical Downlight Case for Pinlight 4" recessed type |  | 46 | pcs | 280 | 12880 | 14 | 14
|  | One Gang Switch and its complete accessories |  | 10 | pcs | 95 | 950 | 30 | 30
|  | Two Gang Switch and its complete accessories |  | 2 | pcs | 118 | 236
|  | Three Gang Switch and its complete accessories |  | 10 | pcs | 157 | 1570
|  | Duplex Universal Outlet w/ Ground and its complete accessories (16 amps/230 V) |  | 27 | pcs | 185 | 4995
PIPES/CONDUITS AND FITTINGS
|  | Electrical Conduit Pipe (3m x 25mm D) |  | 8 | lenghts | 125 | 1000
|  | Electrical Conduit Pipe (3m x 20mm D) |  | 28 | lenghts | 105 | 2940
|  | Electrical Conduit Pipe (3m x 15mm D) |  | 35 | lenghts | 88 | 3080
BOXES
|  | 2" x 4" PVC Utility Box [High Impact & Heat Resistant] |  | 25 | pcs | 30 | 750
|  | 4" x 4" PVC Junction Box [High Impact & Heat Resistant] with cover |  | 30 | pcs | 45 | 1350
CONSUMABLES
|  | Staple Wire ½”Ø |  | 65 | pcs. | 3 | 195
|  | Staple Wire ¾”Ø |  | 15 | pcs. | 4 | 60
|  | Electrical Tape, Big |  | 3 | rolls | 55 | 165
|  | PVC Tox #8 |  | 1 | box | 120 | 120
|  | PVC Tox #5 |  | 1 | box | 85 | 85
|  | Metal Screw [Tox #8] |  | 1 | gross | 145 | 145
|  | Metal Screw [Tox #5] |  | 1 | gross | 110 | 110
|  | S-Blue Solvent Cement 200cc |  | 2 | cans | 120 | 240
|  | G.I. Tie Wire #14 |  | 2 | kgs. | 75 | 150
|  | Mica Tube ½"Ø |  | 6 | mtrs | 24 | 144
|  | Mica Tube ¼"Ø |  | 15 | mtrs | 16 | 240
|  | Concrete Nail 2" |  | 1 | kg | 90 | 90
[6 empty] | Material Cost | 73335
[6 empty] | Hauling/Handling Cost 1% of MC | 733.35
[6 empty] | Labor Cost 30% of MC | 22000.5
[6 empty] | Total Cost | 96068.85
XII. | PLUMBING WORKS |  |  | 1 | unit
Scope of Work:
1. Supply and Installation of Clean Water Pipeline System - 1 Gate Valve
2. Supply and Installation of Wastewater Pipeline System - 2 VTR Pipes
3. Supply and Installation of Sanitary Fixtures and Appurtenances
4. Supply and Installation of Stainless Counter Sinks - 2 units
Materials:
FIXTURES AND APPURTENANCES
|  | Water Closet, Lever-type with complete tank fittings, angle valve, and |  | 1 | set | 2800 | 2800
1/2"Ø Flexible Hose
|  | Lavatory, Pedestal-type with Stainless Faucet, 1/2"Ø Stainless Flexible Hose, |  | 1 | set | 2800 | 2800
Angle Valve, and other fittings
|  | Stainless Counter Sink 0.50m x 0.80m with Sink Basket Strainer |  | 3 | sets | 2500 | 7500
|  | Stainless-Chrome Faucet |  | 4 | pcs | 220 | 880
|  | Stainless Floor Drain 4"x 4" with Strainer (for CR) |  | 1 | pc | 280 | 280
|  | Soap and Tissue Holders |  | 1 | set | 480 | 480
CLEAN WATER PIPELINE
|  | PE Pipe 1/2"Ø, sched. 40 |  | 20 | mtrs | 18 | 360
|  | PVC Elbow 1/2"Ø x 90⁰ |  | 5 | pcs | 85 | 425
|  | PVC Tee 1/2"Ø x 1/2" |  | 3 | pcs | 75 | 225
|  | PVC Male Adaptor 1/2"Ø |  | 5 | pcs | 45 | 225
|  | PVC Coupling 1/2"Ø |  | 8 | pcs | 75 | 600
|  | End Plug 1/2"Ø |  | 2 | pcs | 30 | 60
|  | US PP Gate Valve 1/2"Ø |  | 1 | pc | 450 | 450
WASTEWATER PIPELINE AND VENT-THRU-ROOF (VTR) PIPES
|  | PVC Pipe S-1000 4"Ø x 10' |  | 6 | pcs | 850 | 5100
|  | PVC Pipe S-1000 2"Ø x 10' |  | 2 | pcs | 700 | 1400
|  | PVC Wye 4"Ø x 4"Ø |  | 4 | pcs | 175 | 700
|  | PVC Wye 2"Ø x 2"Ø |  | 1 | pc | 118 | 118
|  | PVC Reducer 4"Ø x 2"Ø |  | 1 | pc | 90 | 90
|  | PVC Bend 4"Ø x 90° |  | 2 | pcs | 84 | 168
|  | PVC Bend 2"Ø x 90° |  | 3 | pcs | 62 | 186
|  | PVC P-Trap 4"Ø |  | 2 | pcs | 150 | 300
|  | PVC P-Trap 2"Ø |  | 2 | pcs | 95 | 190
|  | PVC Clean-Out 4"Ø w/ Cover |  | 3 | pcs | 72 | 216
SEPTIC TANK
|  | PVC Pipe S-1000 4"Ø x 10' |  | 1 | lgth | 850 | 850
|  | PVC Tee 4"Ø x 4"Ø |  | 3 | pcs | 162 | 486
|  | PVC Clean-Out 4"Ø w/ Cover |  | 3 | pcs | 72 | 216
|  | PVC Elbow 4"Ø x 45° |  | 1 | pc | 65 | 65
[6 empty] | Material Cost | 27170
[6 empty] | Hauling/Handling Cost 1% of MC | 271.7
[6 empty] | Labor Cost 30% of MC | 8151
[6 empty] | Total Cost | 35592.7
XIII. | PAINTING WORKS |  |  |  | sq.m
Scope of Work:
1. Painting of all masonry exposed surfaces (except for septic tank), ceiling, and window mouldings
2. Painting of doors, jambs, and air vent
3. Application of topcoat paints (at least 2 coats) on ramp handrails and window iron grilles (metal primer provided in Item VII)
| NOTE: | Apply putty evenly throughout walls. Apply two (2) topcoat coatings to even the application on all surfaces.
Paint colors must be according to plans and as advised by the Inspectorate Engineer both for interior and exterior paintings.
Materials:
MASONRY SURFACE - application on perimeter walls and partitions, window mouldings, and ceiling - 327.52 sq.m
|  | Concrete Neutralizer |  | 1 | gal | 405 | 405
|  | Premium Acrylic Latex Primer |  | 14 | gals | 476 | 6664
|  | Premium Acrylic Latex Gloss |  | 28 | gals | 558 | 15624
|  | Power Putty (applied evenly throughout walls and columns) |  | 6 | gals | 453 | 2718
WOOD AND METAL SURFACES - application on doors, door jambs, airvent, and handrail - 26.60 sq.m
|  | Interior/Exterior Wood Primer |  | 1.5 | gals | 538 | 807
|  | QDE Interior Semi-Gloss Enamel |  | 4 | gals | 538 | 2152
|  | Paint Thinner |  | 2 | gals | 180 | 360
OTHER MISCELLANEOUS ITEMS
|  | Easy Tite |  | 2 | gals | 460 | 920
|  | Tinting Color Latex |  | 4 | pints | 85 | 340
|  | Tinting Color (Oil) |  | 4 | pints | 95 | 380
|  | Sand Paper #120 |  | 18 | pcs | 15 | 270
|  | Paint Roller w/ Tray |  | 4 | sets | 150 | 600
|  | Paint Roller Foam 7" |  | 6 | pcs | 30 | 180
|  | Paint Brush |  | 3 | pcs | 30 | 90
[6 empty] | Material Cost | 31510
[6 empty] | Hauling/Handling Cost 1% of MC | 315.1
[6 empty] | Labor Cost 30% of MC | 9453
[6 empty] | Total Cost | 41278.1
XIV. | WATER TOWER |  |  | 1 | unit
Scope of Work:
1. Fabrication of water tower
2. Installation of water tank and accessories
3. Application of red oxied epoxy paints (at least 2 coats) on all metal surface of tower.
4. Construction of reinforced concrete works system with deformed bars layout arranged according to structural plans
and specification, includes the following:
|  | a. Column Footings | [6 empty] | walls | ceiling
|  | b. Slab thickness shall be 0.10m with temperature bars spaced 0.60m bothways on top of gravel bed throughout. | [5 empty] | 147.75 | 121.15 | 94.86 |  | 337.16 | 13.4864
Materials:
|  | 1000 liter capacity stainless steel water tank (squad type) |  | 1 | umit | 20000 | 20000
|  | 50mm x 50mm x 12mm THk.Angle Bar |  | 2 | pcs | 2500 | 5000 |  |  | doors & jambs
|  | 50mm x 50mm x 6mm THk.Angle Bar |  | 9 | pcs | 1233 | 11097 |  |  | 32.48 | 1.2992
|  | 50mm x 50mm x 3mm THK Angle Bar |  | 4 | pcs | 850 | 3400
|  | 25mm x 5mm THK Flat Bar |  | 8 | pcs | 375 | 3000
|  | 75mm x 75mm x 12mm THK Angle Bar |  | 2 | pcs | 2200 | 4400 |  |  | gi pipe | grilles
|  | 12mm THK Gusset Plate |  | 4 | pcs | 2250 | 9000 | 440 | 440 | 4.7878 | #REF! | #REF! | #REF!
|  | Portland Cement |  | 46 | bags | 265 | 12190
|  | Sand |  | 5 | cu.m | 950 | 4750
|  | Gravel |  | 3 | cu.m | 950 | 2850
|  | GI Tie Wire #16 |  | 3 | kgs | 58 | 174 |  |  |  |  | 387.4
|  | Deformed Bar 10mmØ x 6m |  | 12 | pcs | 154.5 | 1854
|  | Deformed Bar 12mmØ x 6m |  | 7 | pcs | 223.5 | 1564.5
|  | Hacksaw Blade |  | 1 | pcs | 55 | 55
OTHER MISCELLANEOUS ITEMS
|  | Red Oxide Epoxy |  | 3 | gals | 850 | 2550
|  | Reducer For Red Oxied Epoxy |  | 1 | gals | 500 | 500
|  | Sand Paper #120 |  | 10 | pcs | 15 | 150
|  | Paint Brush |  | 3 | pcs | 30 | 90
[6 empty] | Material Cost | 82624.5
[6 empty] | Hauling/Handling Cost 1% of MC | 826.245
[6 empty] | Labor Cost 30% of MC | 24787.35
[6 empty] | Total Cost | 108238.095
SUMMARY OF COST ESTIMATE
PROPOSED CONSTRUCTION OF TWO STOREY RESIDENTIAL/APARTMENT BUILDING.
|  |  | MATERIAL COST | LABOR COST |  | HAULING COST | TOTAL
I | LAYOUT AND EXCAVATION |  | 4223.3333 | 11736 |  | 0 | 15959.3333 |  | `
II | EMBANKMENT WORKS |  | 3500 | 1050 |  | 35 | 4585
III | REINFORCED CONCRETE WORKS |  | 113366 | 34009.8 |  | 1133.66 | 148509.46
IV | MASONRY WORKS |  | 122401.5 | 36720.45 |  | 1224.015 | 160345.965
V | CARPENTRY WORKS |  | 62774.5 | 18832.35 |  | 627.745 | 82234.595
VI. | DOORS AND WINDOWS |  | 68950 | 0 |  | 0 | 68950
VII. | STEEL WORKS |  | 63518 | 19055.4 |  | 635.18 | 83208.58
VIII | ROOFING WORKS |  | 78051.5 | 23415.45 |  | 780.515 | 102247.465 | 255 | 265 |  | Portland Cement | 244
IX | TILE WORKS |  | 185475 | 55642.5 |  | 1854.75 | 242972.25 | 900 | 900 |  | Sand | 18
X | SEPTIC TANK |  | 22919 | 6875.7 |  | 229.19 | 30023.89 | 900 | 900 |  | Gravel | 3
XI | ELECTRICAL WORKS |  | 73335 | 22000.5 |  | 733.35 | 96068.85 | 58 | 58 |  | GI Tie Wire #16 | 6.5
XII | PLUMBING WORKS |  | 27170 | 8151 |  | 271.7 | 35592.7 | 134 | 154.1 |  | Deformed Bar 10mmø x 6m | 125
XIII | PAINTING WORKS |  | 31510 | 9453 |  | 315.1 | 41278.1 | 194 | 223.1 |  | Deformed Bar 12mmø x 6m | 17
XIV. | WATER TOWER |  | 82624.5 | 24787.35 |  | 826.245 | 108238.095 | 55 | 55 |  | Hacksaw Blade | 1
| SUB-TOTAL |  | 857193.8333 | 246942.15 |  | 7840.205
TOTAL ESTIMATED DIRECT COST | [6 empty] | 1220214.2833
| Prepared by: |  | Verified and Certified by:
| CAMILO Y. NEE, CE |  | BARJUNAID T. AMILASAN, CE
| HFEP Engineer II |  | Engineer III / HFEP Infra In-Charge
TIMOTHY BRET B. LEAL
HFEP Architect II
| Concurred By: |  | Approved by:
| JOSHUA G. BRILLANTES, MD, MPH |  | EMILIA P. MONICIMPO, MD, MPH, CSEE
| Director III / HFEP Coordinator |  | Director IV
Note on M155: Roland Santiago: anodized frame + clear glass (per blade) - per panel 0.70m
Note on N155: Roland Santiago: anodized frame + clear glass (per blade) - per panel 0.70m
Note on M157: Roland Santiago: analok frame + bronze glass (per blade) - per panel 0.70m
Note on N157: Roland Santiago: analok frame + bronze glass (per blade) - per panel 0.70m

## ABC (hidden)
Republic of the Philippines
DEPARTMENT OF HEALTH | [14 empty] | 2 copies Detailed Estimate (File, COA)
REGIONAL OFFICE IX | [14 empty] | 1 copy BOQ
Upper Calarian, Zamboanga City 7000 | [14 empty] | 3 copies ABC (File, BAC, COA)
Phone : (062) 983-0314, (062) 983-0416, Fax : (062) 991-3380 | [14 empty] | 3 copies PERT-CPM (File, BAC, COA)
Email : dohchdzp@yahoo.com, Web : www.doh.gov.ph | [14 empty] | 3 copies Scope of Work (File, BAC, COA)
APPROVED BUDGET FOR THE CONTRACT
PROPOSED CONSTRUCTION OF TWO STOREY RESIDENTIAL/APARTMENT BUILDING.
Maganay, Buug, Zamboanga Sibugay
Type of Facility : Barangay Health Station (BHS)
Floor Area : 54.40 sq.m | [12 empty] | Contract Duration: | 150 C.D.
ITEM NO. | DESCRIPTION |  | QUANTITY | UNIT | ESTIMATED DIRECT COST | MARKUPS IN PERCENT |  | TOTAL MARKUP |  | VAT |  | TOTAL INDIRECT COST | TOTAL COST | UNIT COST
[6 empty] | OCM | PROFIT | % | VALUE
(1) | (2) |  | (3) | (4) | (5) | (6) | (7) | (8) | (9) | (10) |  | (11) | (12) | (13)
[6 empty] | 6% | 10% | (6) + (7) | (5) x (8) | 5% | [(5)+(9)] | (9) + (10) | (5) + (11) | (12) / (3)
I | LAYOUT AND EXCAVATION |  | 30.532 | cu.m | 15959.3333 | 6% | 10% | 16% | 2553.4933 | 925.6413 |  | 3479.1347 | 19438.468 | 636.6588
II | EMBANKMENT WORKS |  | 22 | cu.m | 4585 | 6% | 10% | 16% | 733.6 | 265.93 |  | 999.53 | 5584.53 | 253.8423
III | REINFORCED CONCRETE WORKS |  | 11.43 | cu.m | 148509.46 | 6% | 10% | 16% | 23761.5136 | 8613.5487 |  | 32375.0623 | 180884.5223 | 15825.4175
IV | MASONRY WORKS |  | 135.54 | sq.m | 160345.965 | 6% | 10% | 16% | 25655.3544 | 9300.066 |  | 34955.4204 | 195301.3854 | 1440.9133
V | CARPENTRY WORKS |  | 96.8 | sq.m | 82234.595 | 6% | 10% | 16% | 13157.5352 | 4769.6065 |  | 17927.1417 | 100161.7367 | 1034.7287
VI | DOORS AND WINDOWS |  | 14 | job orders | 68950 | 6% | 10% | 16% | 11032 | 3999.1 |  | 15031.1 | 83981.1 | 5998.65
VII | STEEL WORKS AND SIGNAGE |  | 1 | lot | 83208.58 | 6% | 10% | 16% | 13313.3728 | 4826.0976 |  | 18139.4704 | 101348.0504 | 101348.0504
VIII | ROOFING WORKS |  | 98.56 | lin.m | 102247.465 | 6% | 10% | 16% | 16359.5944 | 5930.353 |  | 22289.9474 | 124537.4124 | 1263.5695
IX | TILE WORKS |  | 77.34 | sq.m | 242972.25 | 6% | 10% | 16% | 38875.56 | 14092.3905 |  | 52967.9505 | 295940.2005 | 3826.4831
X | SEPTIC TANK |  | 10.26 | cu.m | 30023.89 | 6% | 10% | 16% | 4803.8224 | 1741.3856 |  | 6545.208 | 36569.098 | 3564.2396
XI | ELECTRICAL WORKS |  | 3 | circuits | 96068.85 | 6% | 10% | 16% | 15371.016 | 5571.9933 |  | 20943.0093 | 117011.8593 | 39003.9531
XII | PLUMBING WORKS |  | 1 | unit | 35592.7 | 6% | 10% | 16% | 5694.832 | 2064.3766 |  | 7759.2086 | 43351.9086 | 43351.9086
XIII | PAINTING WORKS |  | 354.12 | sq.m | 41278.1 | 6% | 10% | 16% | 6604.496 | 2394.1298 |  | 8998.6258 | 50276.7258 | 141.9765
XIV. | WATER TOWER |  | 1 | unit | 108238.095 | 6% | 10% | 16% | 17318.0952 | 6277.8095 |  | 23595.9047 | 131833.9997 | 131833.9997
TOTAL |  |  | (5): 1220214.2833; (9): 195234.2853; (10): 70772.4284 |  | 266006.7138 | 1486220.9971
Prepared by: |  | Verified and Certified by: | (6): Recommending Approval by: |  | Approved by:
CAMILO Y. NEE, CE |  | BARJUNAID T. AMILASAN, CE | (6): only as to documents presented
|  |  | (6): ATTY. TIMOTHY E. GALVEZ, RN, MPA |  | JOSHUA G. BRILLANTES, MD, MPH
HFEP Engineer II |  | Engineer III / HFEP Infra In-Charge | (6): R.L.E.D. Chief / HFEP Coordinator |  | BAC Chairman
Note on I17: Roland Santiago: should not be greater than 8%

## BOQ (hidden)
Standard Form Number: SF-INFR-55
Revised on: August 11, 2004
BILL OF QUANTITIES
Project Title: |  | PROPOSED CONSTRUCTION OF TWO STOREY RESIDENTIAL/APARTMENT BUILDING.
Location: |  | Maganay, Buug, Zamboanga Sibugay
ITEM# | ITEM DESCRIPTION |  |  | QTY | UNIT | UNIT PRICE | AMOUNT
I. | LAYOUT AND EXCAVATION |  |  | 58.68 | cu.m of excavation
Scope of Work:
1. Includes clearing, layout, and excavation works for:
a. Wall and Zoccalo Footings
b. Column Footings
c. Septic Tank
Labor:
|  | Excavation works |  |  | cu.m
Materials:
|  | Assorted Form Lumber |  |  | bd.ft
|  | Assorted CW Nails |  |  | kgs
|  | Nylon Chord |  |  | rolls
(Pesos) _________________________ Amount in Words ____________________________________________________________________
_____________________________________________________________________________________________________________
II. | EMBANKMENT WORKS |  |  | 22 | cu.m
Scope of Work:
1. Embankment for buildable areas
2. Backfilling Works
| NOTE: | If actual terrain and level of surface ground of the project site is hilly or too low such that rainwater may certainly flow into the building,
proposal shall be made as extra work to raise the building further by such level higher than the road that is safe from flooding.
Initial provision shall be included in this scope of work for the buildable area.
Materials:
|  | Filling Materials - to elevate the buildable area by 0.40m |  |  | cu.m
(Pesos) _________________________ Amount in Words ____________________________________________________________________
_____________________________________________________________________________________________________________
III. | REINFORCED CONCRETE WORKS |  |  | 0 | cu.m concrete
Scope of Work:
1. Construction of reinforced concrete works system with deformed bars layout arranged according to structural plans
and specification, includes the following:
| a. | Column Footings
| b. | Columns
| c. | Floor Slabs on Grade - all areas includ. Porch, Back Exit Landing, Ramp
Slab thickness shall be 0.10m with temperature bars spaced 0.60m bothways on top of gravel bed throughout.
| NOTE: | Finishing of Ramp with horizontal grooves every 10 cm along entire length
| d. | Roof Beams
| e. | Lavatory Counters
| f. | Lintel Beam
| NOTE: | Use Grade 40 Reinforcing Steel and 28 days curing period for concrete.
All column footings shall be laid with boulders underneath, tampered thoroughly to compact soil.
This item includes cement-plastering of all exposed surfaces of columns, beams,and stiffeners.
Materials:
|  | Portland Cement |  |  | bags
|  | Sand |  |  | cu.m
|  | Gravel |  |  | cu.m
|  | GI Tie Wire #16 |  |  | kgs
|  | Deformed Bar 10mmØ x 6m |  |  | lgths
|  | Deformed Bar 12mmØ x 6m |  |  | lgths
|  | Deformed Bar 16mmØ x 6m (for columns and footings only) |  |  | lgths
|  | Hacksaw Blade |  |  | pcs
(Pesos) _________________________ Amount in Words ____________________________________________________________________
_____________________________________________________________________________________________________________
IV. | MASONRY WORKS |  |  | 0 | sq.m (net)
Scope of Work:
1. Construction of wall/zocallo footing with deformed bars arranged according to structural plans and specification:
| a. | Wall Footing - 0.30m x 0.15m x 40 lin.m |  | 1.8 | cu.m
| b. | Zocallo Footing - 0.30m x 0.10m x 14.10 lin.m |  | 0.423 | cu.m
2. Erecting of CHB walls/zocallo - 135.51 sq.m net area
3. Cement-plastering smooth-finish of all exposed concrete walls and window jambs - 210.98 sq.m net area
| NOTE: | Plastering and finishing of concrete surfaces includes fashioning of exterior window mouldings and window sill rabbets.
Materials:
|  | Portland Cement |  |  | bags
|  | Sand |  |  | cu.m
|  | Gravel |  |  | cu.m
|  | Fine Sand |  |  | cu.m
|  | GI Tie Wire #16 |  |  | kgs
|  | Deformed Bar 10mmØ x 6m |  |  | lgths
|  | Deformed Bar 12mmØ x 6m |  |  | lgths
|  | Hacksaw Blade |  |  | pcs
|  | Concrete Hollow Block 4" x 8" x 16" |  |  | pcs
|  | Concrete Hollow Block 6" x 8" x 16" |  |  | pcs
(Pesos) _________________________ Amount in Words ____________________________________________________________________
_____________________________________________________________________________________________________________
V. | CARPENTRY WORKS |  |  | 0 | sq.m ceiling area
Scope of Work:
1. Installation of Interior and Exterior Ceilings
2. Installation of Ceiling Air Ventilation - 4 units
3. Fabrication and Installation of Door Jambs - 4 units
4. Formworks and Scaffoldings
Materials:
CEILING BOARDS AND JOISTS FOR INTERIOR AND EXTERIOR CEILING - 96.80 sq.m
|  | HardiLite Fiber-Cement Board 3.5mm x 4' x 8' |  |  | shts
|  | Metal Furring Double 0.400mm x 3/4" x 2" x 5m |  |  | lgths
|  | Carrying Channel 0.400mm x 3/4" x 2" x 5m |  |  | lgths
|  | Metal Wall Angle 0.400mm x 1" x 1" x 8' |  |  | lgths
|  | W-Clip |  |  | pcs
|  | Scoring Knife |  |  | pcs
|  | Hacksaw Blade |  |  | pcs
|  | Alum. Blind Rivets 1/8" x 3/8" |  |  | pcs
|  | Ficem Screw 1" |  |  | pcs
|  | Concrete Nail 1" |  |  | kgs
|  | Masonry Drill Bit 1/8" |  |  | pcs
|  | Metal Screw 1" and PVC Tox |  |  | pcs
CEILING AIR VENTILATION - 4 units
|  | Pre-Fabricated Wooden Ceiling Airvent |  |  | pcs
|  | Mesh Wire or Hardware Cloth 1/8" x 36" |  |  | mtrs
|  | Fininshing Nail 1-1/2" |  |  | kg
DOOR JAMBS - 3 of 0.90m x 2.10m + 1 of 0.80m x 2.10m
|  | Good Lumber 4 pc of 2" x 6" x 10' |  |  | bd.ft
|  | Good Lumber 4 pcs of 2" x 6" x 8' |  |  | bd.ft
|  | CW Nail 4" |  |  | kgs
FORMWORKS AND FALSEWORKS (for Columns, Beams and Cover Slabs)
|  | Coco Lumber 2" x 2" x 10' |  |  | bd.ft
|  | Coco Lumber 2" x 3" x 10' |  |  | bd.ft
|  | Ord. Plywood 5mm x 4' x 8' |  |  | shts
|  | CW Nail 1" |  |  | kgs
|  | CW Nail 2-1/2" |  |  | kgs
|  | CW Nail 4" |  |  | kgs
|  | Concrete Nail 4" |  |  | kgs
(Pesos) _________________________ Amount in Words ____________________________________________________________________
_____________________________________________________________________________________________________________
VI. | DOORS AND WINDOWS |  |  | 31 | job orders
Scope of Work:
1. Fabrication and installation of doors - 5 units
2. Assembly and installation of glass jalousie windows - 9 units
Materials:
DOORS
| D1 - (0.90m x 2.10m) Panel-type Door (with Door Knob and Hinges) |  |  |  | set
| D2 - (0.90m x 2.10m) Flush-type Door (with Door Knob and Hinges) |  |  |  | sets
| D2 - (0.80m x 2.10m) Flush-type Door (with Door Knob and Hinges) |  |  |  | set
| D3 - (0.90m x 2.10m) Panel Door with Kick Plate (with Door Knob and Hinges) |  |  |  | set
WINDOWS
| W1 - Jalousie Window Analok-Frame 2-Panel 13-Blade 1/4" Bronze Glass |  |  |  | sets
(1.40m x 1.18m)
| W2 - Jalousie Window Analok-Frame 1-Panel 13-Blade 1/4" Bronze Glass |  |  |  | set
(0.70m x 1.18m)
| W3 - Jalousie High Window Analok-Frame 1-Panel 6-Blade 1/4" Bronze Glass |  |  |  | sets
(0.70m x 0.56m)
(Pesos) _________________________ Amount in Words ____________________________________________________________________
_____________________________________________________________________________________________________________
VII. | STEEL WORKS AND SIGNAGE |  |  | 0 | lot
Scope of Work:
1. Installation of Rafters, Channel Purlins and Sag Rods
2. Fabrication of Fascia Framing
3. Fabrication and Installation of Handrail at Ramp and Porch Steps
4. Fabrication and Installation of Signage Letterings and Seal
5. Application of metal primer on all metal surfaces - 146.7 sq.m
Materials:
RAFTERS, PURLINS, SAG ROD AND FASCIA FRAMING
|  | Angle Bar 3.5mm x 2" x 2" x 6m |  |  | lgths
|  | Angle Bar 3.5mm x 1-1/2" x 1-1/2" x 6m |  |  | lgths
|  | C-Purlin 1.5mm x 2" x 4" (for Purlins) |  |  | lgths
|  | Plain Round Bar 12mmØ x 6m (for Sag Rod) |  |  | lgths
|  | Angle Bar 3.5mm x 1 1/2" x 1 1/2" x 6m (for Fascia Framing) |  |  | lgths
|  | Flat Bar 3.5mm x 1" x 6m (for Fascia Framing) |  |  | lgths
HANDRAIL FOR RAMP AND PORCH STEPS (total 9 posts)
|  | GI Pipe 2"Ø x 6m, sched.40 |  |  | lgths
|  | GI Elbow 2"Ø x 180° |  |  | pcs
|  | GI Flange 2"Ø (for 9 footings and 4 wall anchorage) |  |  | pcs
SIGNAGE WORKS
|  | Acrylic Plastic Signage, 25mm thk,with DOH Seal, 500mm dia. |  |  | lot
|  | Stainless Letterings to exhibit 26-letter signage |  |  | letters
"BUTON BARANGAY HEALTH STATION"
Specs: BUTON (8" ht); BARANGAY HEALTH STATION (4" ht)
| NOTE: | To set accordingly as shown in the Perspective
METAL PRIMING OF ALL METAL SURFACES - 146.7 sq.m
|  | Red Oxide Primer Paint |  |  | gals
|  | Paint Thinner |  |  | gals
|  | Paint Brush |  |  | pcs
OTHER MATERIALS
|  | Welding Rod 1/8" (20kgs/box) |  |  | box
|  | Tyrolit Cut-Off Wheel 8" for Steel |  |  | pc
|  | Depress Center Wheel 1/4" x 4" |  |  | pc
(Pesos) _________________________ Amount in Words ____________________________________________________________________
_____________________________________________________________________________________________________________
VIII. | ROOFING WORKS |  |  | 221 | lin.m
Scope of Work:
1. Installation of Pre-painted Long-span Roofing Sheets (Color Green)
2. Installation of Wall Flashing (Color Green) embedded on wall plasters
3. Installation of Pre-painted Fascia Cover w/ Moulding (Color Green)
Materials:
|  | Long-Span Pre-Painted Rib-Type (Green) 0.400mm x 1220mm (1.05m effect.width) |  |  | lin.m
|  | Pre-painted Plain Sheet 0.400mm x 18" x 8' (for Wall Flashing) |  |  | lgths
|  | Pre-painted Pre-bent Fascia Cover w/Moulding 0.400mm x 18" x 8' |  |  | lgths
|  | Tekscrew for Steel #2 12/24 x 45mm |  |  | pcs
|  | Alum. Blind Rivets 1/8" x 3/8" |  |  | pcs
|  | Elastomeric Sealant |  |  | ltrs
|  | Touch-up Paint |  |  | cans
(Pesos) _________________________ Amount in Words ____________________________________________________________________
_____________________________________________________________________________________________________________
IX. | TILE WORKS |  |  | 352.21 | sq.m
Scope of Work:
1. Tiling of Comfort Room - 17.18 sq.m
2. Tiling of Lavatory Counters - 3 of 1.50m x 0.60m + 5.70 ln.m x 0.30m - 4.41 sq.m
3. Tiling of floors for entire areas including Porch, Back Exit Landing, and steps - 55.75 sq.m
4. Cement-Finishing of Ramp with horizontal grooves every 10 cm along entire length
Materials:
TILING OF COMFORT ROOM
| NOTE: | CR Wall tile height shall be 1.80m or 6 layers of tiles
All lavatory counters shall be furnished with 0.30m high tile for Splashboard and 0.10m for Countertop Riser
All wall and floor edges of Comfort Room shall be furnished with PVC Tile Trim
TILING OF LAVATORY COUNTERS
| NOTE: | All wall and countertop edges of Lavatory Counters shall be furnished with PVC Tile Trim
TILING OF FLOORS OF ENTIRE AREAS INCLUDING PORCH, BACK EXIT LANDING, AND STEPS - 55.75 sq.m
|  | Unglazed Ceramic Tiles 8" x 8" (green) (for CR Floor) - 4.04 sq.m |  |  | pcs
|  | Glazed Ceramic Tiles 8" x 12" (green) (for CR Wall and Splashboard) - 14.85 sq.m |  |  | pcs
|  | Glazed Ceramic Tiles 20cm x 20cm (off-white) (for 3 Lav. Counters) - 2.70 sq.m |  |  | pcs
|  | Granite Tile 60cm x 60cm (off-white) |  |  | pcs
|  | Unglazed Granite Tiles 60cm x 60cm (dark color) |  |  | pcs
|  | Stair Nosing Brass 1 1/2" x 20' |  |  | lgth
|  | Portland Cement |  |  | bags
|  | Fine Sand |  |  | cu.m
|  | Tile Grout (2 kgs) |  |  | packs
|  | Tile Adhesive (25 kgs) |  |  | bag
|  | PVC Tile Trim 9mm x 8' |  |  | lghts
(Pesos) _________________________ Amount in Words ____________________________________________________________________
_____________________________________________________________________________________________________________
X. | SEPTIC TANK |  |  | 27 | cu.m
Scope of Work:
1. Construction of Septic Tank 1.50m wide x 3.0m long x 1.80m deep with 1.00m wide division for leaching well
Both floors of Digestive Chamber and Leaching Well shall be cemented, with outlet pipe to dispose of excess water to sewer
Provide air space by securing the water table to be below the tank cover by 0.30m.
| NOTE: | Cement for plastering of interior walls shall be mixed with adequate water-proofing addtive and as well for the external exposed walls.
Concrete Covers shall be reinforced with rebars spaced 0.20m, with manhole on each chamber
Location and Positioning of septic tank must be according to plans as reflected in Sewer Line Layout otherwise,
depending on actual site conditions, must be as instructed by the Inspectorate Engineer
Materials:
|  | Portland Cement |  |  | bags
|  | Sand |  |  | cu.m
|  | Gravel |  |  | cu.m
|  | GI Tie Wire #16 |  |  | kgs
|  | Deformed Bar 10mmØ x 6m |  |  | pcs
|  | Deformed Bar 12mmØ x 6m |  |  | pcs
|  | Hacksaw Blade |  |  | pc
|  | Concrete Hollow Block 4" x 8" x 16" |  |  | pcs
|  | Sahara Cement Class A |  |  | pks
(Pesos) _________________________ Amount in Words ____________________________________________________________________
_____________________________________________________________________________________________________________
XI. | ELECTRICAL WORKS |  |  | 0 | circuits
Scope of Work:
1. Supply and Installation of electrical conduits, wires and cables
2. Supply and Installation of lighting fixtures and switches
3. Supply and Installation of conv.outlets and panel board
Materials:
WIRES AND CABLES
|  | TW Cu. Wire 3.5 mm2 (#12) [150 mtrs/box] (for lights & outlets) |  |  | box
|  | TW Cu. Wire Stranded 8mm² (#8) |  |  | mtrs
PANEL BOARD AND DISCONNECTING SWITCH
Center Main Panel Board (bolt on type)
|  | Main : 40AT, 40AF, 240V, 2P, 14 KAIC |  |  | assy
Circuit Breakers:
2 - 20AT, 240V, 2P, 12 KAIC
1 - 15AT, 240V, 2P, 10 KAIC
LIGHTING FIXTURES AND ACCESSORIES
|  | Mounted Luminaires w/ 1 - 40W Flour.Lamp Cool White |  |  | sets
|  | 23W CFL with Vertical Downlight (6" Ø) |  |  | sets
SWITCHES AND CONVENIENCE OUTLETS
|  | Convenience Outlet Duplex Universal 250V |  |  | sets
|  | Switch One-gang w/ Plate & Cover |  |  | sets
|  | Switch Two-gang w/ Plate & Cover |  |  | sets
|  | Switch Three-gang w/ Plate & Cover |  |  | set
PIPES/CONDUITS AND FITTINGS
|  | uPVC Pipe 3/4”Ø |  |  | mtrs
|  | uPVC Flexible Pipe 1/2”Ø |  |  | rolls
|  | PVC Utility Box [High Impact & Heat Resistant] 2" x 4" |  |  | pcs
|  | PVC Junction Box [High Impact & Heat Resistant] 4" x 4" |  |  | pcs
|  | Entrance Cap 1" |  |  | pc
|  | Rigid Steel Conduit 1" x 6m |  |  | lgth
CONSUMABLES
|  | Staple Wire ½”Ø |  |  | pcs.
|  | Staple Wire ¾”Ø |  |  | pcs.
|  | Electrical Tape, Big |  |  | rolls
|  | PVC Tox #8 |  |  | box
|  | PVC Tox #5 |  |  | box
|  | Metal Screw [Tox #8] |  |  | gross
|  | Metal Screw [Tox #5] |  |  | gross
|  | S-Blue Solvent Cement 200cc |  |  | cans
|  | G.I. Tie Wire #14 |  |  | kgs.
|  | Mica Tube ½"Ø |  |  | mtrs
|  | Mica Tube ¼"Ø |  |  | mtrs
|  | Concrete Nail 2" |  |  | kg
(Pesos) _________________________ Amount in Words ____________________________________________________________________
_____________________________________________________________________________________________________________
XII. | PLUMBING WORKS |  |  | 1 | unit
Scope of Work:
1. Supply and Installation of Clean Water Pipeline System - 1 Gate Valve
2. Supply and Installation of Wastewater Pipeline System - 2 VTR Pipes
3. Supply and Installation of Sanitary Fixtures and Appurtenances
4. Supply and Installation of Stainless Counter Sinks - 2 units
Materials:
FIXTURES AND APPURTENANCES
|  | Water Closet, Lever-type with complete tank fittings, angle valve, and |  |  | set
1/2"Ø Flexible Hose
|  | Lavatory, Pedestal-type with Stainless Faucet, 1/2"Ø Stainless Flexible Hose, |  |  | set
Angle Valve, and other fittings
|  | Stainless Counter Sink 0.50m x 0.80m with Sink Basket Strainer |  |  | sets
|  | Stainless-Chrome Faucet |  |  | pcs
|  | Stainless Floor Drain 4"x 4" with Strainer (for CR) |  |  | pc
|  | Soap and Tissue Holders |  |  | set
CLEAN WATER PIPELINE
|  | PE Pipe 1/2"Ø, sched. 40 |  |  | mtrs
|  | PVC Elbow 1/2"Ø x 90⁰ |  |  | pcs
|  | PVC Tee 1/2"Ø x 1/2" |  |  | pcs
|  | PVC Male Adaptor 1/2"Ø |  |  | pcs
|  | PVC Coupling 1/2"Ø |  |  | pcs
|  | End Plug 1/2"Ø |  |  | pcs
|  | US PP Gate Valve 1/2"Ø |  |  | pc
WASTEWATER PIPELINE AND VENT-THRU-ROOF (VTR) PIPES
|  | PVC Pipe S-1000 4"Ø x 10' |  |  | pcs
|  | PVC Pipe S-1000 2"Ø x 10' |  |  | pcs
|  | PVC Wye 4"Ø x 4"Ø |  |  | pcs
|  | PVC Wye 2"Ø x 2"Ø |  |  | pc
|  | PVC Reducer 4"Ø x 2"Ø |  |  | pc
|  | PVC Bend 4"Ø x 90° |  |  | pcs
|  | PVC Bend 2"Ø x 90° |  |  | pcs
|  | PVC P-Trap 4"Ø |  |  | pcs
|  | PVC P-Trap 2"Ø |  |  | pcs
|  | PVC Clean-Out 4"Ø w/ Cover |  |  | pcs
SEPTIC TANK
|  | PVC Pipe S-1000 4"Ø x 10' |  |  | lgth
|  | PVC Tee 4"Ø x 4"Ø |  |  | pcs
|  | PVC Clean-Out 4"Ø w/ Cover |  |  | pcs
|  | PVC Elbow 4"Ø x 45° |  |  | pc
(Pesos) _________________________ Amount in Words ____________________________________________________________________
_____________________________________________________________________________________________________________
XIII. | PAINTING WORKS |  |  | 0 | sq.m
Scope of Work:
1. Painting of all masonry exposed surfaces (except for septic tank), ceiling, and window mouldings
2. Painting of doors, jambs, and air vent
3. Application of topcoat paints (at least 2 coats) on ramp handrails and window iron grilles (metal primer provided in Item VII)
| NOTE: | Apply putty evenly throughout walls. Apply two (2) topcoat coatings to even the application on all surfaces.
Paint colors must be according to plans and as advised by the Inspectorate Engineer both for interior and exterior paintings.
Materials:
MASONRY SURFACE - application on perimeter walls and partitions, window mouldings, and ceiling - 327.52 sq.m
|  | Concrete Neutralizer |  |  | gal
|  | Premium Acrylic Latex Primer |  |  | gals
|  | Premium Acrylic Latex Gloss |  |  | gals
|  | Power Putty (applied evenly throughout walls and columns) |  |  | gals
WOOD AND METAL SURFACES - application on doors, door jambs, airvent, and handrail - 26.60 sq.m
|  | Interior/Exterior Wood Primer |  |  | gals
|  | QDE Interior Semi-Gloss Enamel |  |  | gals
|  | Paint Thinner |  |  | gals
OTHER MISCELLANEOUS ITEMS
|  | Easy Tite |  |  | gals
|  | Tinting Color Latex |  |  | pints
|  | Tinting Color (Oil) |  |  | pints
|  | Sand Paper #120 |  |  | pcs
|  | Paint Roller w/ Tray |  |  | sets
|  | Paint Roller Foam 7" |  |  | pcs
|  | Paint Brush |  |  | pcs
(Pesos) _________________________ Amount in Words ____________________________________________________________________
_____________________________________________________________________________________________________________
XIV. | Water tower |  |  | 1 | unit
Scope of Work:
1. Fabrication of water tower
2. Installation of water tank and accessories
3. Application of red oxied epoxy paints (at least 2 coats) on all metal surface of tower.
4. Construction of reinforced concrete works system with deformed bars layout arranged according to structural plans
and specification, includes the following:
a. Column Footings
b. Slab thickness shall be 0.10m with temperature bars spaced 0.60m bothways on top of gravel bed throughout.
Materials:
|  | 1000 liter capacity stainless steel water tank |  |  | umit
|  | 50mm x 50mm x 12mm THk.Angle Bar |  |  | pcs
|  | 50mm x 50mm x 8mm THk.Angle Bar |  |  | pcs
|  | 50mm x 50mm x 3mm THK Angle Bar |  |  | pcs
|  | 25mm x 5mm THK Flat Bar |  |  | pcs
|  | 75mm x 75mm x 12mm THK Angle Bar |  |  | pcs
|  | 50mm x 50mm x 6mm THK Angle Bar |  |  | pcs
|  | 12mm THK Gusset Plate |  |  | pcs
|  | 50mm x 50mm x 3mm THK Angle Bar |  |  | pcs
|  | Portland Cement |  |  | bags
|  | Sand |  |  | cu.m
|  | Gravel |  |  | cu.m
|  | GI Tie Wire #16 |  |  | kgs
|  | Deformed Bar 10mmØ x 6m |  |  | pcs
|  | Deformed Bar 12mmØ x 6m |  |  | pcs
|  | Hacksaw Blade |  |  | pcs
OTHER MISCELLANEOUS ITEMS
|  | Red Oxied Epoxy |  |  | gals
|  | Reducer For Red Oxied Epoxy |  |  | gals
|  | Sand Paper #120 |  |  | pcs
|  | Paint Brush |  |  | pcs
(Pesos) _________________________ Amount in Words ____________________________________________________________________
_____________________________________________________________________________________________________________
RICAPITULATION:
I | DEMOLITION WORKS |  |  | - - - - - - - - -
II | LAYOUT AND EXCAVATION |  |  | - - - - - - - - -
III | EMBANKMENT WORKS |  |  | - - - - - - - - -
IV | REINFORCED CONCRETE WORKS |  |  | - - - - - - - - -
V | MASONRY WORKS |  |  | - - - - - - - - -
VI | CARPENTRY WORKS |  |  | - - - - - - - - -
VII | DOORS AND WINDOWS |  |  | - - - - - - - - -
VIII | STEEL WORKS AND SIGNAGE |  |  | - - - - - - - - -
IX | ROOFING WORKS |  |  | - - - - - - - - -
X | TILE WORKS |  |  | - - - - - - - - -
XI | SEPTIC TANK |  |  | - - - - - - - - -
XII | ELECTRICAL WORKS |  |  | - - - - - - - - -
XIII | PLUMBING WORKS |  |  | - - - - - - - - -
XIV | PAINTING WORKS |  |  | - - - - - - - - -
XIV. | Water tower |  |  | - - - - - - - - -
TOTAL MATERIAL COST |  |  | - - - - - - - - - - - - - - - - - - - - - - - - - - - - - - - - - - - -
LABOR COST ( ______% of TMC ) |  |  | - - - - - - - - - - - - - - - - - - - - - - - - - - - - - - - - - - - -
TOTAL DIRECT COST (DC) |  |  | - - - - - - - - - - - - - - - - - - - - - - - - - - - - - - - - - - - -
INDIRECT COST |  |  | - - - - - - - - - - - - - - - - - - - - - - - - - - - - - - - - - - - -
Contractor's Profit |  |  | - - - - - - - - - - - - - - - - - - - - - - - - - - - - - - - - - - - -
OCM (Bonds, Contingencies, Materials Testing & Quality Control, etc.) |  |  | - - - - - - - - - - - - - - - - - - - - - - - - - - - - - - - - - - - -
VAT (5% of DC+I+II+III of Indirect Cost) |  |  | - - - - - - - - - - - - - - - - - - - - - - - - - - - - - - - - - - - -
TOTAL INDIRECT COST |  |  | - - - - - - - - - - - - - - - - - - - - - - - - - - - - - - - - - - - -
TOTAL BID AMOUNT (TOTAL DIRECT COST + TOTAL INDIRECT COST) |  |  | - - - - - - - - - - - - - - - - - - - - - - - - - - - - - - - - - - - -
Submitted by:
_____________________________________________ |  |  |  |  | Date: ____________________
Name of the Representative of the Bidder
_____________________________________________
Position
_____________________________________________
Name of the Bidder

## BOQ w quantity (hidden)
Standard Form Number: SF-INFR-55
Revised on: August 11, 2004
BILL OF QUANTITIES
Project Title: |  | PROPOSED CONSTRUCTION OF TWO STOREY RESIDENTIAL/APARTMENT BUILDING.
Location: |  | Maganay, Buug, Zamboanga Sibugay
ITEM# | ITEM DESCRIPTION |  |  | QTY | UNIT | UNIT PRICE | AMOUNT
I. | LAYOUT AND EXCAVATION |  |  | 25.191 | cu.m of excavation
Scope of Work:
1. Includes clearing, layout, and excavation works for:
a. Wall and Zoccalo Footings
b. Column Footings
c. Septic Tank and Placenta Pit
| Labor: |  |  | 1 | lumpsum |  | 0
Materials:
|  | Assorted Form Lumber |  | 166.6667 | bd.ft |  | 0
|  | Assorted CW Nails |  | 3 | kgs |  | 0
|  | Nylon Chord |  | 3 | rolls |  | 0
(Pesos) _________________________ Amount in Words ____________________________________________________________________
_____________________________________________________________________________________________________________
II. | EMBANKMENT WORKS |  |  | 22 | cu.m
Scope of Work:
1. Embankment for buildable areas
2. Backfilling Works
| NOTE: | If actual terrain and level of surface ground of the project site is hilly or too low such that rainwater may certainly flow into the building,
proposal shall be made as extra work to raise the building further by such level higher than the road that is safe from flooding.
Initial provision shall be included in this scope of work for the buildable area.
Materials:
|  | Filling Materials - to elevate the buildable area by 0.40m |  | 22 | cu.m |  | 0
(Pesos) _________________________ Amount in Words ____________________________________________________________________
_____________________________________________________________________________________________________________
III. | REINFORCED CONCRETE WORKS |  |  | 10.852 | cu.m concrete
Scope of Work:
1. Construction of reinforced concrete works system with deformed bars layout arranged according to structural plans
and specification, includes the following:
| a. | Column Footings - 3 of 1.0m x 1.0m x 0.20m + 6 of 0.80m x 0.80m x 0.20m |  | 1.368 | cu.m
| b. | Columns - 9 of 0.20m x 0.20m x 4.10m |  | 1.476 | cu.m
| c. | Floor Slabs on Grade - all areas includ. Porch, Back Exit Landing, Ramp - 67.2 sq.m |  | 6.718 | cu.m
Slab thickness shall be 0.10m with temperature bars spaced 0.60m bothways on top of gravel bed throughout.
| NOTE: | Finishing of Ramp with horizontal grooves every 10 cm along entire length
| d. | Roof Beams - 0.15m x 0.20m x 36.40 lin.m |  | 1.092 | cu.m
| e. | Lavatory Counters |  | 0.198 | cu.m
Labor Room Lavatory Counter - 0.60m x 1.50m (with s/s sink)
Sterilization (with s/s sink) & Scrub-up (tiled) Lavatory Counters - 0.60m x (1.30m + 0.60m)
New-Born Counter - 0.60m x 1.50m
| NOTE: | Use Grade 40 Reinforcing Steel and 28 days curing period for concrete.
All column footings shall be laid with boulders underneath, tampered thoroughly to compact soil.
This item includes cement-plastering of all exposed surfaces of columns, beams,and stiffeners.
Materials:
|  | Portland Cement |  | 126 | bags |  | 0
|  | Sand |  | 8.5 | cu.m |  | 0
|  | Gravel |  | 12 | cu.m |  | 0
|  | GI Tie Wire #16 |  | 16 | kgs |  | 0
|  | Deformed Bar 10mmØ x 6m |  | 112 | lgths |  | 0
|  | Deformed Bar 12mmØ x 6m |  | 23 | lgths |  | 0
|  | Deformed Bar 16mmØ x 6m (for columns and footings only) |  | 52 | lgths |  | 0
|  | Hacksaw Blade |  | 3 | pcs |  | 0
(Pesos) _________________________ Amount in Words ____________________________________________________________________
_____________________________________________________________________________________________________________
IV. | MASONRY WORKS |  |  | 156.6 | sq.m (net)
Scope of Work:
1. Construction of wall/zocallo footing with deformed bars arranged according to structural plans and specification:
| a. | Wall Footing - 0.30m x 0.15m x 49.25 lin.m |  | 2.2163 | cu.m
| b. | Zocallo Footing - 0.30m x 0.10m x 12.70 lin.m |  | 0.381 | cu.m
2. Erecting of CHB walls/zocallo - 156.6 sq.m net area
| NOTE: | Provide stiffener with a minimum depth of 0.15m throughout perimeter along headers of doors and windows (w/ bars and C-ties).
3. Cement-plastering smooth-finish of all exposed concrete walls and window jambs - 231.9 sq.m net area
| NOTE: | Plastering and finishing of concrete surfaces includes fashioning of exterior window mouldings and window sill rabbets.
Materials:
|  | Portland Cement |  | 242 | bags |  | 0
|  | Sand |  | 17.5 | cu.m |  | 0
|  | Gravel |  | 3 | cu.m |  | 0
|  | GI Tie Wire #16 |  | 6 | kgs |  | 0
|  | Deformed Bar 10mmØ x 6m |  | 124 | lgths |  | 0
|  | Deformed Bar 12mmØ x 6m |  | 17 | lgths |  | 0
|  | Hacksaw Blade |  | 1 | pcs |  | 0
|  | Concrete Hollow Block 4" x 8" x 16" |  | 1821 | pcs |  | 0
(Pesos) _________________________ Amount in Words ____________________________________________________________________
_____________________________________________________________________________________________________________
V. | CARPENTRY WORKS |  |  | 100.1 | sq.m ceiling area
Scope of Work:
1. Installation of Interior and Exterior Ceilings
2. Installation of Ceiling Air Ventilation - 4 units
3. Fabrication and Installation of Door Jambs - 4 units
4. Formworks and Scaffoldings
Materials:
CEILING BOARDS AND JOISTS FOR INTERIOR AND EXTERIOR CEILING - 100.10 sq.m
|  | HardiLite Fiber-Cement Board 3.5mm x 4' x 8' |  | 37 | shts |  | 0
|  | Metal Furring Double 0.400mm x 3/4" x 2" x 5m |  | 72 | lgths |  | 0
|  | Carrying Channel 0.400mm x 3/4" x 2" x 5m |  | 37 | lgths |  | 0
|  | Metal Wall Angle 0.400mm x 1" x 1" x 8' |  | 34 | lgths |  | 0
|  | W-Clip |  | 111 | pcs |  | 0
|  | Scoring Knife |  | 1 | pcs |  | 0
|  | Hacksaw Blade |  | 3 | pcs |  | 0
|  | Alum. Blind Rivets 1/8" x 3/8" |  | 1202 | pcs |  | 0
|  | Ficem Screw 1" |  | 585 | pcs |  | 0
|  | Concrete Nail 1" |  | 2 | kgs |  | 0
|  | Masonry Drill Bit 1/8" |  | 2 | pcs |  | 0
|  | Metal Screw 1" and PVC Tox |  | 51 | pcs |  | 0
CEILING AIR VENTILATION - 4 units
|  | Pre-Fabricated Wooden Ceiling Airvent 12" x 48" |  | 4 | pcs |  | 0
|  | Mesh Wire or Hardware Cloth 1/8" x 36" |  | 2.5 | mtrs |  | 0
|  | Fininshing Nail 1-1/2" |  | 0.5 | kg |  | 0
DOOR JAMBS - 1 of 1.60m x 2.10m + 2 of 1.50m x 2.10m + 1 of 0.80m x 2.10m
|  | Good Lumber 2 pcs of 2" x 6" x 12' |  | 24 | bd.ft |  | 0
|  | Good Lumber 1 pc of 2" x 6" x 10' |  | 10 | bd.ft |  | 0
|  | Good Lumber 5 pcs of 2" x 6" x 8' |  | 40 | bd.ft |  | 0
|  | CW Nail 4" |  | 4 | kgs |  | 0
FORMWORKS AND FALSEWORKS (for Columns, Beams and Cover Slabs)
|  | Coco Lumber 2" x 2" x 10' |  | 333.3333 | bd.ft |  | 0
|  | Coco Lumber 2" x 3" x 10' |  | 200 | bd.ft |  | 0
|  | Ord. Plywood 5mm x 4' x 8' |  | 5 | shts |  | 0
|  | CW Nail 1" |  | 2 | kgs |  | 0
|  | CW Nail 2-1/2" |  | 20 | kgs |  | 0
|  | CW Nail 4" |  | 15 | kgs |  | 0
|  | Concrete Nail 4" |  | 3 | kgs |  | 0
(Pesos) _________________________ Amount in Words ____________________________________________________________________
_____________________________________________________________________________________________________________
VI. | DOORS AND WINDOWS |  |  | 15 | job orders
Scope of Work:
1. Fabrication and installation of doors - 4 units
2. Installation of Pre-fab PVC Door for toilet - 1 unit
3. Assembly and installation of glass jalousie windows - 10 units
Materials:
DOORS
| D1 - (1.60m x 2.10m) Panel-type Double Door |  |  | 1 | set |  | 0
with Door Knob, Hinges, Foot Bolts and Overhead Chain Bolts
| D2 - (1.50m x 2.10m) Flush-type Double Door w/ Inset Bronze Glass 1/4" x 0.20m x 0.40m |  |  | 2 | sets |  | 0
with Door Knob Lever-type, Hinges, Foot Bolts and Overhead Chain Bolts
| D3 - (0.80m x 2.10m) Panel-type Door (with Door Knob and Hinges) |  |  | 1 | set |  | 0
| D4 - (0.70m x 2.10m) PVC Door with fixed louver (with Door Knob and Hinges) |  |  | 1 | set |  | 0
WINDOWS
| W1 - Jalousie Window Analok-Frame 2-Panel 13-Blade 1/4" Bronze Glass |  |  | 5 | sets |  | 0
(1.40m x 1.18m)
| W2 - Jalousie Window Analok-Frame 1-Panel 13-Blade 1/4" Bronze Glass |  |  | 1 | set |  | 0
(0.70m x 1.18m)
| W3 - Jalousie High Window Analok-Frame 1-Panel 6-Blade 1/4" Bronze Glass |  |  | 2 | sets |  | 0
(0.70m x 0.56m)
| W4 - Jalousie High Window Analok-Frame 2-Panel 6-Blade 1/4" Bronze Glass |  |  | 2 | sets |  | 0
(1.40m x 0.56m)
(Pesos) _________________________ Amount in Words ____________________________________________________________________
_____________________________________________________________________________________________________________
VII. | STEEL WORKS AND SIGNAGE |  |  | 104.63 | sq.m roof area
Scope of Work:
1. Installation of Rafters, Channel Purlins and Sag Rods
2. Fabrication of Fascia Framing
3. Fabrication and Installation of Window Iron Grilles for all windows
4. Fabrication and Installation of Handrail at Ramp and Porch Steps
5. Fabrication and Installation of Signage Letterings and Seal
6. Application of metal primer on all metal surfaces - 146.7 sq.m
Materials:
RAFTERS, PURLINS, SAG ROD AND FASCIA FRAMING
|  | Angle Bar 3.5mm x 2-1/2" x 2-1/2" x 6m (for Rafter, 4 units double bar) |  | 13 | lgths |  | 0
|  | C-Purlin 1.5mm x 2" x 4" (for Purlins) |  | 33 | lgths |  | 0
|  | Plain Round Bar 12mmØ x 6m (for Sag Rod) |  | 5 | lgths |  | 0
|  | Angle Bar 3.5mm x 1 1/2" x 1 1/2" x 6m (for Fascia Framing) |  | 21 | lgths |  | 0
|  | Flat Bar 3.5mm x 1" x 6m (for Fascia Framing) |  | 10 | lgths |  | 0
HANDRAIL FOR RAMP AND PORCH STEPS (total 9 posts)
|  | GI Pipe 2"Ø x 6m, sched.40 |  | 5 | lgths |  | 0
|  | GI Elbow 2"Ø x 180° |  | 4 | pcs |  | 0
|  | GI Flange 2"Ø (for 9 footings and 4 wall anchorage) |  | 13 | pcs |  | 0
SIGNAGE WORKS
|  | Acrylic Plastic Signage, 25mm thk,with DOH Seal, 500mm dia. |  | 1 | lot |  | 0
|  | Stainless Letterings to exhibit 28-letter signage |  | 28 | letters |  | 0
"REBOKON BARANGAY HEALTH STATION"
Specs: REBOKON (8" ht); BARANGAY HEALTH STATION (4" ht)
| NOTE: | To set accordingly as shown in the Perspective
METAL PRIMING OF ALL METAL SURFACES - 146.7 sq.m
|  | Red Oxide Primer Paint |  | 5 | gals |  | 0
|  | Paint Thinner |  | 2 | gals |  | 0
|  | Paint Brush |  | 3 | pcs |  | 0
OTHER MATERIALS
|  | Welding Rod 1/8" (20kgs/box) |  | 0.5 | box |  | 0
|  | Tyrolit Cut-Off Wheel 8" for Steel |  | 1 | pc |  | 0
|  | Depress Center Wheel 1/4" x 4" |  | 1 | pc |  | 0
(Pesos) _________________________ Amount in Words ____________________________________________________________________
_____________________________________________________________________________________________________________
VIII. | ROOFING WORKS |  |  | 99 | lin.m
Scope of Work:
1. Installation of Pre-painted Long-span Roofing Sheets (Color Green)
2. Installation of Wall Flashing (Color Green) embedded on wall plasters
3. Installation of Pre-painted Fascia Cover w/ Moulding (Color Green)
Materials:
|  | Long-Span Pre-Painted Rib-Type (Green) 0.400mm x 1220mm (1.05m effect.width) |  | 99 | lin.m |  | 0
|  | Pre-painted Plain Sheet 0.400mm x 18" x 8' (for Wall Flashing) |  | 3 | lgths |  | 0
|  | Pre-painted Pre-bent Fascia Cover w/Moulding 0.400mm x 18" x 8' |  | 26 | lgths |  | 0
|  | Tekscrew for Steel #2 12/24 x 45mm |  | 531 | pcs |  | 0
|  | Alum. Blind Rivets 1/8" x 3/8" |  | 832 | pcs |  | 0
|  | Elastomeric Sealant |  | 2 | ltrs |  | 0
|  | Touch-up Paint |  | 2 | cans |  | 0
(Pesos) _________________________ Amount in Words ____________________________________________________________________
_____________________________________________________________________________________________________________
IX. | TILE WORKS |  |  | 77.33 | sq.m
Scope of Work:
1. Tiling of Comfort Room - 15.69 sq.m
2. Tiling of Lavatory Counters - 2 of 1.50m x 0.60m and 1 of 1.75m x 0.60m - 4.90 sq.m
Tiling of Scrub-up Sink 0.50m wide x 0.60m long x 0.25m deep
3. Tiling of floors for entire areas including Porch, Back Exit Landing, and steps - 56.74 sq.m
4. Cement-Finishing of Ramp with horizontal grooves every 10 cm along entire length
Materials:
TILING OF COMFORT ROOM
| NOTE: | CR Wall tile height shall be 1.80m or 6 layers of tiles
All lavatory counters shall be furnished with 0.30m high granite tile for Splashboard and 0.10m for Countertop Riser
All wall and floor edges of Comfort Room shall be furnished with PVC Tile Trim
|  | Unglazed Ceramic Tiles 8" x 8" (green) (for CR Floor) - 3.45 sq.m |  | 90 | pcs |  | 0
|  | Glazed Ceramic Tiles 8" x 12" (green) (for CR Wall) - 12.24 sq.m |  | 204 | pcs |  | 0
|  | Portland Cement |  | 3 | bags |  | 0
|  | Fine Sand |  | 0.3 | cu.m |  | 0
|  | Tile Grout (2 kgs) |  | 1 | pack |  | 0
|  | PVC Tile Trim 9mm x 8' |  | 3 | lghts |  | 0
TILING OF LAVATORY COUNTERS
| NOTE: | All wall and countertop edges of Lavatory Counters shall be furnished with PVC Tile Trim
|  | Granite Tiles 60cm x 60cm (off-white) (for 3 Lavatory Counters) - 4.90 sq.m |  | 14 | pcs |  | 0
|  | Portland Cement |  | 2 | bags |  | 0
|  | Fine Sand |  | 0.2 | cu.m |  | 0
|  | Tile Grout (2 kgs) |  | 1 | packs |  | 0
|  | Tile Adhesive (25 kgs) |  | 1 | bag |  | 0
|  | PVC Tile Trim 9mm x 8' |  | 5 | lghts |  | 0
TILING OF FLOORS OF ENTIRE AREAS INCLUDING PORCH, BACK EXIT LANDING, AND STEPS - 56.74 sq.m
|  | Granite Tile 60cm x 60cm (off-white) |  | 140 | pcs |  | 0
|  | Unglazed Granite Tiles 60cm x 60cm (dark color) |  | 18 | pcs |  | 0
|  | Portland Cement |  | 28 | bags |  | 0
|  | Fine Sand |  | 2.5 | cu.m |  | 0
|  | Tile Grout (2 kgs) |  | 7 | packs |  | 0
|  | Tile Adhesive (25 kgs) |  | 10 | bags |  | 0
|  | Stair Nosing Brass 1 1/2" x 20' |  | 2 | lgths |  | 0
(Pesos) _________________________ Amount in Words ____________________________________________________________________
_____________________________________________________________________________________________________________
X. | SEPTIC TANK AND PLACENTA PIT |  |  | 10.26 | cu.m
Scope of Work:
1. Construction of Septic Tank 1.50m wide x 3.0m long x 1.80m deep with 1.00m wide division for leaching well
Both floors of Digestive Chamber and Leaching Well shall be cemented, with outlet pipe to dispose of excess water to sewer
Provide air space by securing the water table to be below the tank cover by 0.30m.
2. Construction of Placenta Pit 1.20m wide x 1.20m long x 1.50m deep with floor cemented
| NOTE: | Cement for plastering of interior walls shall be mixed with adequate water-proofing addtive and as well for the external exposed walls.
Concrete Covers shall be reinforced with rebars spaced 0.20m, with manhole on each chamber
Location and Positioning of septic tank and plactena pit must be according to plans as reflected in Sewer Line Layout otherwise,
depending on actual site conditions, must be as instructed by the Inspectorate Engineer
Materials:
|  | Portland Cement |  | 42 | bags |  | 0
|  | Sand |  | 3 | cu.m |  | 0
|  | Gravel |  | 2.5 | cu.m |  | 0
|  | GI Tie Wire #16 |  | 4.5 | kgs |  | 0
|  | Deformed Bar 10mmØ x 6m |  | 32 | pcs |  | 0
|  | Deformed Bar 12mmØ x 6m |  | 15 | pcs |  | 0
|  | Hacksaw Blade |  | 1 | pc |  | 0
|  | Concrete Hollow Block 4" x 8" x 16" |  | 295 | pcs |  | 0
|  | Sahara Cement Class A |  | 10 | pks |  | 0
(Pesos) _________________________ Amount in Words ____________________________________________________________________
_____________________________________________________________________________________________________________
XI. | ELECTRICAL WORKS |  |  | 3 | circuits
Scope of Work:
1. Supply and Installation of electrical conduits, wires and cables
2. Supply and Installation of lighting fixtures and switches
3. Supply and Installation of conv.outlets and panel board
Materials:
WIRES AND CABLES
|  | TW Cu. Wire 3.5 mm2 (#12) [150 mtrs/box] (for lights & outlets) |  | 1 | box |  | 0
|  | TW Cu. Wire Stranded 5.5 mm2 (#10) |  | 16 | mtrs |  | 0
PANEL BOARD AND DISCONNECTING SWITCH
Center Main Panel Board (bolt on type)
|  | Main : 40AT, 40AF, 240V, 2P, 14 KAIC |  | 1 | assy |  | 0
Circuit Breakers:
2 - 20AT, 240V, 2P, 12 KAIC
1 - 15AT, 240V, 2P, 10 KAIC
LIGHTING FIXTURES AND ACCESSORIES
|  | Mounted Luminaires w/ 1 - 40W Flour.Lamp Cool White |  | 5 | sets |  | 0
|  | Pin Light 6"Ø w/ 18W CFL |  | 8 | sets |  | 0
SWITCHES AND CONVENIENCE OUTLETS
|  | Convenience Outlet Duplex Universal 250V |  | 12 | sets |  | 0
|  | Switch One-gang w/ Plate & Cover |  | 2 | sets |  | 0
|  | Switch Two-gang w/ Plate & Cover |  | 4 | sets |  | 0
|  | Switch Three-gang w/ Plate & Cover |  | 1 | set |  | 0
PIPES/CONDUITS AND FITTINGS
|  | uPVC Pipe 3/4”Ø |  | 20 | mtrs |  | 0
|  | uPVC Flexible Pipe 1/2”Ø |  | 70 | rolls |  | 0
|  | PVC Utility Box [High Impact & Heat Resistant] 2" x 4" |  | 19 | pcs |  | 0
|  | PVC Junction Box [High Impact & Heat Resistant] 4" x 4" |  | 2 | pcs |  | 0
|  | Entrance Cap 1" |  | 1 | pc |  | 0
|  | Rigid Steel Conduit 1" x 6m |  | 1 | lgth |  | 0
CONSUMABLES
|  | Staple Wire ½”Ø |  | 65 | pcs. |  | 0
|  | Staple Wire ¾”Ø |  | 15 | pcs. |  | 0
|  | Electrical Tape, Big |  | 3 | rolls |  | 0
|  | PVC Tox #8 |  | 1 | box |  | 0
|  | PVC Tox #5 |  | 1 | box |  | 0
|  | Metal Screw [Tox #8] |  | 1 | gross |  | 0
|  | Metal Screw [Tox #5] |  | 1 | gross |  | 0
|  | S-Blue Solvent Cement 200cc |  | 2 | cans |  | 0
|  | G.I. Tie Wire #14 |  | 2 | kgs. |  | 0
|  | Mica Tube ½"Ø |  | 6 | mtrs |  | 0
|  | Mica Tube ¼"Ø |  | 15 | mtrs |  | 0
|  | Concrete Nail 2" |  | 1 | kg |  | 0
(Pesos) _________________________ Amount in Words ____________________________________________________________________
_____________________________________________________________________________________________________________
XII. | PLUMBING WORKS |  |  | 1 | unit
Scope of Work:
1. Supply and Installation of Clean Water Pipeline System - 1 Gate Valve
2. Supply and Installation of Wastewater Pipeline System - 2 VTR Pipes
3. Supply and Installation of Sanitary Fixtures and Appurtenances
4. Supply and Installation of Stainless Counter Sinks - 2 units
Materials:
FIXTURES AND APPURTENANCES
|  | Water Closet, Lever-type with complete tank fittings, angle valve, and |  | 1 | set |  | 0
1/2"Ø Flexible Hose
|  | Lavatory, Pedestal-type with Stainless Faucet, 1/2"Ø Stainless Flexible Hose, |  | 1 | set |  | 0
Angle Valve, and other fittings
|  | Stainless Counter Sink 0.50m x 0.80m with Sink Basket Strainer |  | 2 | sets |  | 0
(for Labor Room and Sterilization Lavatory Counters)
|  | Stainless Sink Basket Strainer (for Scrub-up Tiled Sink) |  | 1 | pc |  | 0
|  | Stainless-Chrome Faucet (for CR, Scrub-up, Sterilization) |  | 3 | pcs |  | 0
|  | Stainless Floor Drain 4"x 4" with Strainer (for CR) |  | 1 | pc |  | 0
|  | Soap and Tissue Holders |  | 1 | set |  | 0
CLEAN WATER PIPELINE
|  | PE Pipe 1/2"Ø, sched. 40 |  | 20 | mtrs |  | 0
|  | PVC Elbow 1/2"Ø x 90⁰ |  | 5 | pcs |  | 0
|  | PVC Tee 1/2"Ø x 1/2" |  | 3 | pcs |  | 0
|  | PVC Male Adaptor 1/2"Ø |  | 5 | pcs |  | 0
|  | PVC Coupling 1/2"Ø |  | 8 | pcs |  | 0
|  | End Plug 1/2"Ø |  | 2 | pcs |  | 0
|  | US PP Gate Valve 1/2"Ø |  | 1 | pc |  | 0
WASTEWATER PIPELINE AND VENT-THRU-ROOF (VTR) PIPES
|  | PVC Pipe S-1000 4"Ø x 10' |  | 6 | pcs |  | 0
|  | PVC Pipe S-1000 3"Ø x 10' |  | 2 | pcs |  | 0
|  | PVC Wye 4"Ø x 4"Ø |  | 4 | pcs |  | 0
|  | PVC Tee 4"Ø x 4"Ø |  | 3 | pcs |  | 0
|  | PVC Wye 3"Ø x 3"Ø |  | 1 | pc |  | 0
|  | PVC Tee 3"Ø x 3"Ø |  | 1 | pc |  | 0
|  | PVC Reducer 4"Ø x 3"Ø |  | 1 | pc |  | 0
|  | PVC Bend 4"Ø x 90° |  | 2 | pcs |  | 0
|  | PVC Bend 3"Ø x 90° |  | 3 | pcs |  | 0
|  | PVC P-Trap 4"Ø |  | 2 | pcs |  | 0
|  | PVC P-Trap 3"Ø |  | 2 | pcs |  | 0
|  | PVC Clean-Out 4"Ø w/ Cover |  | 3 | pcs |  | 0
SEPTIC TANK AND PLACENTA PIT
|  | PVC Pipe S-1000 4"Ø x 10' |  | 1 | lgth |  | 0
|  | PVC Tee 4"Ø x 4"Ø |  | 3 | pcs |  | 0
|  | PVC Clean-Out 4"Ø w/ Cover |  | 3 | pcs |  | 0
|  | PVC Elbow 4"Ø x 45° |  | 1 | pc |  | 0
(Pesos) _________________________ Amount in Words ____________________________________________________________________
_____________________________________________________________________________________________________________
XIII. | PAINTING WORKS |  |  | 387.4 | sq.m
Scope of Work:
1. Painting of all masonry exposed surfaces (except for septic tank and placenta pit), ceiling, and window mouldings
2. Painting of doors, jambs, and air vent
3. Application of topcoat paints (at least 2 coats) on ramp handrails and window iron grilles (metal primer provided in Item VII)
| NOTE: | Apply putty evenly throughout walls. Apply two (2) topcoat coatings to even the application on all surfaces.
Paint colors must be according to plans and as advised by the Inspectorate Engineer both for interior and exterior paintings.
Materials:
MASONRY SURFACE - application on perimeter walls and partitions, window mouldings, and ceiling - 337.2 sq.m
|  | Concrete Neutralizer |  | 1 | gal |  | 0
|  | Premium Acrylic Latex Primer |  | 14 | gals |  | 0
|  | Premium Acrylic Latex Gloss |  | 28 | gals |  | 0
|  | Power Putty (applied evenly throughout walls and columns) |  | 6 | gals |  | 0
WOOD AND METAL SURFACES - application on doors, door jambs, airvent, window grilles, and handrail - 50.2 sq.m
|  | Interior/Exterior Wood Primer |  | 1.5 | gals |  | 0
|  | QDE Interior Semi-Gloss Enamel |  | 4 | gals |  | 0
|  | Paint Thinner |  | 2 | gals |  | 0
OTHER MISCELLANEOUS ITEMS
|  | Easy Tite |  | 2 | gals |  | 0
|  | Tinting Color Latex |  | 4 | pints |  | 0
|  | Tinting Color (Oil) |  | 4 | pints |  | 0
|  | Sand Paper #120 |  | 18 | pcs |  | 0
|  | Paint Roller w/ Tray |  | 4 | sets |  | 0
|  | Paint Roller Foam 7" |  | 6 | pcs |  | 0
|  | Paint Brush |  | 3 | pcs |  | 0
(Pesos) _________________________ Amount in Words ____________________________________________________________________
_____________________________________________________________________________________________________________
XV. | Water tower |  |  | 1 | unit
Scope of Work:
1. Fabrication of water tower
2. Installation of water tank and accessories
3. Application of red oxied epoxy paints (at least 2 coats) on all metal surface of tower.
4. Construction of reinforced concrete works system with deformed bars layout arranged according to structural plans
and specification, includes the following:
a. Column Footings
b. Slab thickness shall be 0.10m with temperature bars spaced 0.60m bothways on top of gravel bed throughout.
Materials:
|  | 1000 liter capacity stainless steel water tank |  | 1 | umit
|  | 50mm x 50mm x 12mm THk.Angle Bar |  | 2 | pcs
|  | 50mm x 50mm x 8mm THk.Angle Bar |  | 2 | pcs
|  | 50mm x 50mm x 3mm THK Angle Bar |  | 2 | pcs
|  | 25mm x 5mm THK Flat Bar |  | 8 | pcs
|  | 75mm x 75mm x 12mm THK Angle Bar |  | 2 | pcs
|  | 50mm x 50mm x 6mm THK Angle Bar |  | 7 | pcs
|  | 12mm THK Gusset Plate |  | 4 | pcs
|  | 50mm x 50mm x 3mm THK Angle Bar |  | 2 | pcs
|  | Portland Cement |  | 46 | bags
|  | Sand |  | 5 | cu.m
|  | Gravel |  | 3 | cu.m
|  | GI Tie Wire #16 |  | 3 | kgs
|  | Deformed Bar 10mmØ x 6m |  | 12 | pcs
|  | Deformed Bar 12mmØ x 6m |  | 7 | pcs
|  | Hacksaw Blade |  | 1 | pcs
OTHER MISCELLANEOUS ITEMS
|  | Red Oxied Epoxy |  | 3 | gals
|  | Reducer For Red Oxied Epoxy |  | 1 | gals
|  | Sand Paper #120 |  | 10 | pcs
|  | Paint Brush |  | 3 | pcs
(Pesos) _________________________ Amount in Words ____________________________________________________________________
_____________________________________________________________________________________________________________
RICAPITULATION:
I | LAYOUT AND EXCAVATION |  |  | - - - - - - - - -
II | EMBANKMENT WORKS |  |  | - - - - - - - - -
III | REINFORCED CONCRETE WORKS |  |  | - - - - - - - - -
IV | MASONRY WORKS |  |  | - - - - - - - - -
V | CARPENTRY WORKS |  |  | - - - - - - - - -
VI | DOORS AND WINDOWS |  |  | - - - - - - - - -
VII | STEEL WORKS AND SIGNAGE |  |  | - - - - - - - - -
VIII | ROOFING WORKS |  |  | - - - - - - - - -
IX | TILE WORKS |  |  | - - - - - - - - -
X | ELECTRICAL WORKS |  |  | - - - - - - - - -
XI | PLUMBING WORKS |  |  | - - - - - - - - -
XII | PAINTING WORKS |  |  | - - - - - - - - -
TOTAL MATERIAL COST |  |  | - - - - - - - - - - - - - - - - - - - - - - - - - - - - - - - - - - - -
LABOR COST ( ______% of TMC ) |  |  | - - - - - - - - - - - - - - - - - - - - - - - - - - - - - - - - - - - -
TOTAL DIRECT COST (DC) |  |  | - - - - - - - - - - - - - - - - - - - - - - - - - - - - - - - - - - - -
Contractor's Profit |  |  | - - - - - - - - - - - - - - - - - - - - - - - - - - - - - - - - - - - -
OCM (Bonds, Contingencies, Materials Testing & Quality Control, etc.) |  |  | - - - - - - - - - - - - - - - - - - - - - - - - - - - - - - - - - - - -
VAT (7% of DC+I+II+III of Indirect Cost) |  |  | - - - - - - - - - - - - - - - - - - - - - - - - - - - - - - - - - - - -
TOTAL INDIRECT COST |  |  | - - - - - - - - - - - - - - - - - - - - - - - - - - - - - - - - - - - -
TOTAL BID AMOUNT (TOTAL DIRECT COST + TOTAL INDIRECT COST) |  |  | - - - - - - - - - - - - - - - - - - - - - - - - - - - - - - - - - - - -
Submitted by:
_____________________________________________ |  |  |  |  | Date: ____________________
Name of the Representative of the Bidder
_____________________________________________
Position
_____________________________________________
Name of the Bidder

## Sheet1 (hidden)
CIRCUIT No. | LOAD DESCRIPTION | LIGHT |  | SWITCH |  |  | POWER OUTLET | VOLT-AMPERE | VOLTAGE | AMPERE | WIRE SIZE | CONDUIT | CIRCUIT BREAKER
|  | FL (20w) | PL 18w | S1 | S2 | S3
1 | Lighting Load | 5 | 6 | 4 |  | 2 |  | 208 | 220 | 0.94545 | 2 - 3.5mm2 TW (#12) | uPVC Pipe 1/2”Ø | 15 amp. 2P | TW Cu. Wire 2.0 mm2 (#14) [150 mtrs/box] (for lights)
2 | Lighting Load |  | 7 |  |  | 1 |  | 126 | 220 | 0.57273 | 2 - 3.5mm2 TW (#12) | uPVC Pipe 1/2”Ø | 15 amp. 2P | TW Cu. Wire 3.5 mm2 (#12) [150 mtrs/box] (for lights & outlets)
3 | Power Outlets (Left Side) | [5 empty] | 6 | 2160 | 220 | 9.8182 | 2 - 3.5mm2 TW (#12) | uPVC Pipe 1/2”Ø | 15 amp. 2P | TW Cu. Wire Stranded 5.5 mm2 (#10) (for aircon provision)
4 | Power Outlets (Right Side) | [5 empty] | 7 | 2520 | 220 | 11.4545 | 2 - 3.5mm2 TW (#12) | uPVC Pipe 1/2”Ø | 15 amp. 2P | TW Cu. Wire Stranded 8 mm2 (#8) (for aircon provision)
5 | Power Outlets | [5 empty] | 4 | 1440 | 220 | 6.5455 | 2 - 3.5mm2 TW (#12) | uPVC Pipe 1/2”Ø | 15 amp. 2P | TW Cu. Wire Stranded 14 mm2 (#6) (for aircon provision)
6 | Spare | [11 empty] | 15 amp. 2P | TW Cu. Wire Stranded 22 mm2 (#4) (for main entrance)
TOTAL |  | 5 | 13 | 4 | 0 | 3 | 17 | 6454 | 1100 | 29.3364
DIRECT COST
A.1 Cost of Materials to be used in doing the work item called for, which shall include, the following:
A.1.1 Cost at source, including processing, crushing, stockpiling, loading, royalties, local taxes, construction and/or maintenance of haul roads, etc.
A.1.2 Expenses for Hauling to project site
A.1.3 Handling expenses
A.1.4 Storage expenses
A.1.5 Allowance for waste and/or losses, not to exceed 5% of materials requirement
A.2 Cost of Labor
A.2.1 Salaries and wages, as authorized by the Department of Labor and Employment
A.2.2 Fringe benefits, such as vacation and sick leaves, benefits under the Workmen's Compensation Act, GSIS and/or SSS contributions, allowances, 13th month pay, bonuses, etc
A.3 Equipment Expenses
A.3.1 Rental of equipment which shall be based on the prevailing "Associated Construction Equipment Lessors, Inc" (ACEL) rental rates approved for use by the DPWH (Presently it is the 2009 ACEL Rates). Rental rates of equipment not indicated in the ACEL booklet shall be taken from the rental rates prepared by the Bureau of Equipment. For simplicity in computation, the operated rental rates are preferred over the bare rental rates as the former includes operator's wages, fringe benefits, fuel, oil, lubricants and equipment maintenance. The make, model and capacity of the equipment should be indicated in the detailed unit cost analysis.
A.3.2 Mobilization and demobilization, shall be treated as a separate pay item. It shall be computed based on the equipment requirements of the project stipulated in the proposal and contract booklet. In no case shall mobilization and demobilization exceed 1% of the Estimated Direct Cost (EDC) of the civil works items.
INDIRECT COST
B.1 Overhead Expenses – ranges from 5 - 7% of the EDC, which includes the following:
B.1.1 Engineering and Administrative Supervision
B.1.2 Transportation allowances
B.1.3 Office Expenses, e.g., for office equipment and supplies, power and water consumption, communication and maintenance
B.1.4 Premium on Contractor's All Risk Insurance (CARI)
B.1.5 Financing Cost
(a) Premium on Bid Security
(b) Premium on Performance Security
(c) Premium on Surety for Advance Payment
(d) Premium on Warranty Bond (one year)
B.2 Contingencies – ranges from 0.5 - 2% of the EDC. These include expenses for meetings, coordination with other stakeholders, billboards, stages during ground breaking & inauguration ceremonies and other unforeseen events.
B.3 Miscellaneous Expenses – ranges from 0.5 - 1% of the EDC. These include laboratory tests for quality control and plan preparation.
B.4 Contractor's Profit Margin – shall be 8% of EDC.
B.5 VAT Component – shall be 12% of the sum of the EDC, OCM and Profit

## ARDYL
Project Title: |  | PROPOSED CONSTRUCTION OF TWO STOREY RESIDENTIAL/APARTMENT BUILDING.
Location: | [8 empty] | Budget | 1200000 |  |  | No window grilles
Date: | [8 empty] | Matls Markup | 0% | 1276735 |  | No boulders
DETAILED ESTIMATE | [8 empty] | Hauling Rate | 1% | 0 |  | Septic Tank at 1.50m x 3.00m
ITEM NO. | ITEM DESCRIPTION |  |  | QTY | UNIT | UNIT PRICE | AMOUNT |  | Labor Rate | 30% | 0
[9 empty] | EDC | 1220214.2833
I. | LAYOUT AND EXCAVATION |  |  | 58.68 | cu.m of excavation |  |  |  | OCM | 6%
| Scope of Work: | [7 empty] | Contr Profit | 10%
|  | 1. Includes clearing, layout, and excavation works for: | [6 empty] | Indirect Cost | 266006.7138
|  | a. Wall and Zoccalo Footings |  | 10.68 |  |  |  |  | TOTAL | 1486220.9971
|  | b. Column Footings |  | 21
|  | c. Septic Tank |  | 27
Labor:
|  | Excavation works |  | 58.68 | cu.m | 200 | 11736
Materials:
|  | Assorted Form Lumber |  | 166.6667 | bd.ft | 21 | 3500
|  | Assorted CW Nails |  | 3 | kgs | 80 | 240
|  | Nylon Chord |  | 3 | rolls | 50 | 150
[6 empty] | Material Cost | 3890
[6 empty] | Labor Cost | 11736
[6 empty] | Total Cost | 15626
II. | EMBANKMENT WORKS |  |  | 14 | cu.m
Scope of Work:
1. Embankment for buildable areas
2. Backfilling Works
Materials:
|  | Filling Materials - to elevate the buildable area by 0.20m |  | 14 | cu.m | 250 | 3500
[6 empty] | Material Cost | 3500
[6 empty] | Labor Cost 30% of MC | 1050
[6 empty] | Total Cost | 4550
III. | REINFORCED CONCRETE WORKS |  |  | 64.93 | cu.m concrete
Scope of Work:
1. Construction of reinforced concrete works system with deformed bars layout arranged according to structural plans
and specification, includes the following:
| a. | Column Footings
| b. | Columns
| c. | Floor Slabs on Grade - all areas includ. Porch,
Slab thickness shall be 0.10m with temperature bars spaced 0.60m bothways on top of gravel bed throughout.
| d. | Roof Beams
| e. | Lavatory Counters
| f. | Lintel Beam
| NOTE: | Use Grade 40 Reinforcing Steel and 28 days curing period for concrete.
All column footings shall be laid with boulders underneath, tampered thoroughly to compact soil.
This item includes cement-plastering of all exposed surfaces of columns, beams,and stiffeners.
Materials:
|  | Portland Cement |  | 585 | bags | 250 | 146250
|  | Sand |  | 33 | cu.m | 950 | 31350
|  | Gravel |  | 64 | cu.m | 950 | 60800
|  | GI Tie Wire #16 |  | 15 | kgs | 67 | 1005
|  | Deformed Bar 8mmØ x 6m |  | 148 | lgths | 95 | 14060
|  | Deformed Bar 10mmØ x 6m |  | 194 | lgths | 154.5 | 29973 |  | 36.4
|  | Deformed Bar 12mmØ x 6m |  | 164 | lgths | 223.5 | 36654
|  | Hacksaw Blade |  | 18 | pcs | 55 | 990
[6 empty] | Material Cost | 321082
[6 empty] | Labor Cost 30% of MC | 96324.6
[6 empty] | Total Cost | 417406.6
IV. | MASONRY WORKS |  |  | 539.91 | sq.m |  |  |  | 255 | 265 |  | Portland Cement | 128
| Scope of Work: | [7 empty] | 900 | 900 |  | Sand | 8.5
| 1. Construction of wall/zocallo footing with deformed bars arranged according to structural plans and specification: | [7 empty] | 900 | 900 |  | Gravel | 12
| a. | Wall Footing - 0.30m x 0.15m x 40 lin.m | [6 empty] | 58 | 66.7 |  | GI Tie Wire #16 | 16
| b. | Zocallo Footing - 0.30m x 0.10m x 14.10 lin.m | [6 empty] | 134 | 154.1 |  | Deformed Bar 10mmø x 6m | 113
| 2. Erecting of CHB walls/zocallo | [7 empty] | 194 | 223.1 |  | Deformed Bar 12mmø x 6m | 23
| 3. Cement-plastering smooth-finish of all exposed concrete walls and window jambs | [7 empty] | 344 | 395.6 |  | Deformed Bar 16mmø x 6m | 52
| NOTE: | Plastering and finishing of concrete surfaces includes fashioning of exterior window mouldings and window sill rabbets. | [6 empty] | 55 | 55 |  | Hacksaw Blade | 3
s
Materials:
|  | Portland Cement |  | 386 | bags | 250 | 96500
|  | Mix Sand (Mortar) |  | 24 | cu.m | 900 | 21600
|  | Fine Sand (Paste) |  | 8 | cu.m | 1100 | 8800
|  | GI Tie Wire #16 |  | 15 | kgs | 67 | 1005
|  | Deformed Bar 10mmØ x 6m |  | 338 | lgths | 154.5 | 52221
|  | Hacksaw Blade |  | 10 | pcs | 55 | 550
|  | Concrete Hollow Block 4" x 8" x 16" |  | 6749 | pcs | 10 | 67490 |  | 49.25 | 36.6 |  | All concrete hollow blocks shall be laid plumb and true to line.
|  | Concrete Hollow Block 6" x 8" x 16" |  | 334 | pcs | 18 | 6012 |  | 12.7 |  |  | Joint fillers and mortar for block laying shall be concrete of the class “B”, with ratio 1:3.
All walls shall be provided with vertical and horizontal bars tied and securely anchored at the foundation.
[6 empty] | Material Cost | 254178
[6 empty] | Labor Cost 30% of MC | 76253.4
[6 empty] | Total Cost | 330431.4
V. | CARPENTRY WORKS |  |  | 137.31 | sq.m ceiling area | [7 empty] | 49.25 lin.m
| Scope of Work: | [7 empty] | 255 | 265 |  | Portland Cement | 244
|  | 1. Installation of Interior Ceilings | [6 empty] | 900 | 900 |  | Sand | 18
|  | 2. Installation o Roofing Air Ventilation | [6 empty] | 900 | 900 |  | Gravel | 3
3. Formworks and Scaffoldings
[9 empty] | 58 | 66.7 |  | GI Tie Wire #16 | 6.5
| Materials: | [7 empty] | 134 | 154.1 |  | Deformed Bar 10mmø x 6m | 125
| CEILING BOARDS AND JOISTS FOR INTERIOR AND EXTERIOR CEILING - 96.80 sq.m | [7 empty] | 194 | 223.1 |  | Deformed Bar 12mmø x 6m | 17
|  | Marine Plywood 3.5mm x 4' x 8' |  | 48 | shts | 360 | 17280 |  | 55 | 55 |  | Hacksaw Blade | 1
|  | Metal Furring Double 0.400mm x 3/4" x 2" x 5m |  | 116 | lgths | 125 | 14500 |  | 14 | 14 |  | Concrete Hollow Block 4" x 8" x 12" | 1832
|  | Carrying Channel 0.400mm x 3/4" x 2" x 5m |  | 48 | lgths | 135 | 6480
|  | Metal Wall Angle 0.400mm x 1" x 1" x 8' |  | 35 | lgths | 65 | 2275
|  | W-Clip |  | 432 | pcs | 5 | 2160
|  | Scoring Knife |  | 2 | pcs | 139 | 278
|  | Hacksaw Blade |  | 3 | pcs | 55 | 165 | [8 empty] | 6
|  | Alum. Blind Rivets 1/8" x 3/8" |  | 5 | box | 240 | 1200 | [8 empty] | 6
|  | Concrete Nail 1" |  | 2 | kgs | 60 | 120
|  | Masonry Drill Bit 1/8" |  | 2 | pcs | 95 | 190
|  | Metal Screw 1" and PVC Tox |  | 500 | pcs | 2 | 1000
CEILING AIR VENTILATION
|  | Mesh Wire 1/8" x 36" |  | 5 | mtrs | 75 | 375
FORMWORKS AND FALSEWORKS (for Columns, Beams and Cover Slabs)
|  | Coco Lumber 2" x 2" x 10' |  | 333.3333 | bd.ft | 21 | 7000
|  | Coco Lumber 2" x 3" x 10' |  | 200 | bd.ft | 21 | 4200
|  | Ord. Plywood 1/2 x 4' x 8' |  | 47 | shts | 325 | 15275 |  |  |  | 100.1
|  | CW Nail 1" |  | 2 | kgs | 70 | 140 |  | 368 | 368 | 34.7569 | HardiLite Fiber-Cement Board 3.5mm x 4' x 8' | 37 | shts
|  | CW Nail 2-1/2" |  | 20 | kgs | 70 | 1400 |  | 135 | 135 |  | Metal Furring Double 0.400mm x 3/4" x 2" x 5m | 72 | lgths
|  | CW Nail 4" |  | 15 | kgs | 70 | 1050 |  | 155 | 155 |  | Carrying Channel 0.400mm x 3/4" x 2" x 5m | 37 | lgths
|  | Concrete Nail 4" |  | 3 | kgs | 70 | 210 |  | 65 | 65 |  | Metal Wall Angle 0.400mm x 1" x 1" x 8' | 34 | lgths
[9 empty] | 5 | 5 |  | W-Clip | 111 | pcs
[6 empty] | Material Cost | 75298 |  | 138.75 | 138.75 |  | Scoring Knife | 1 | pcs
[6 empty] | Labor Cost 30% of MC | 22589.4 |  | 55 | 55 |  | Hacksaw Blade | 3 | pcs
[6 empty] | Total Cost | 97887.4 |  | 0.75 | 0.75 |  | Alum. Blind Rivets 1/8" x 3/8" | 1202 | pcs
VI. | DOORS AND WINDOWS |  |  | 31 | Job orders |  |  |  | 1.5 | 1.5 |  | Ficem Screw 1" | 585 | pcs
[9 empty] | 60 | 60 |  | Concrete Nail 1" | 2 | kgs
| Materials: | [7 empty] | 95 | 95 |  | Masonry Drill Bit 1/8" | 2 | pcs
| DOORS | [7 empty] | 2 | 2 |  | Metal Screw 1" and PVC Tox | 51 | pcs
| D1 - (0.90m x 2.10m) Panel-type Door (with Door Knob and Hinges) |  |  | 9 | set | 2300 | 20700
| D2 - (0.70m x 2.10m) Flush-type Door (with Door Knob and Hinges) |  |  | 6 | sets | 2000 | 12000 |  | 450 | 450
| D3 - (0.70m x 2.10m) PVC Door With Fix Louver (with Door Knob and Hinges) |  |  | 9 | set | 1800 | 16200 |  | 75 | 75
[9 empty] | 90 | 90
WINDOWS
| W1 - Sliding Glass Window w/ White powder coated jamb and frame 2-Panel |  |  | 7 | sets | 2650 | 18550
(1.40m x 1.18m)
| W2 -Decorative Block |  |  | 9 | set | 50 | 450 |  | 44 | 44
(0.60 x 0.60m)
[6 empty] | Material Cost | 67900
[6 empty] | Labor Cost 30% of MC |  |  | 325 | 325
[6 empty] | Total Cost | 67900 |  | 55.75 | 55.75
VII. | STEEL WORKS |  |  | 1 | lot |  |  |  | 48 | 48
| Scope of Work: | [7 empty] | 44 | 44
|  | 1. Installation of Rafters and Sag Rods | [6 empty] | 60 | 60
2. Fabrication of Fascia Framing
3. Fabrication and Installation of Handrail
4. Appliction of metal primer on all metal surfaces
Materials:
RAFTERS, PURLINS, SAG ROD AND FASCIA FRAMING
|  | C-Purlin 1.5mm x 2" x 6" |  | 12 | lgths | 950 | 11400
|  | C-Purlin 1.5mm x 2" x 3" |  | 48 | lgths | 580 | 27840
|  | Plain Round Bar 10mmØ x 6m (for Sag Rod) |  | 9 | lgths | 223.5 | 2011.5
|  | Angle Bar 3.5mm x 1 1/2" x 1 1/2" x 6m (for Fascia Framing) |  | 22 | lgths | 450 | 9900
|  | Flat Bar 3.5mm x 1" x 6m (for Fascia Framing) |  | 8 | lgths | 150 | 1200
HANDRAIL
|  | GI Pipe 2"Ø x 6m, sched.40 |  | 7 | lgths | 1200 | 8400
|  | Square Bar 12mm |  | 19 | lgths | 250 | 4750
|  | GI Elbow 2"Ø x 90° |  | 6 | pcs | 120 | 720
|  | GI Flange 2"Ø |  | 2 | pcs | 90 | 180
| NOTE: | To set accordingly as shown in the Perspective
METAL PRIMING OF ALL METAL SURFACES - 146.7 sq.m
|  | Red Oxide Primer Paint |  | 5 | gals | 440 | 2200 |  | 2717 | 2717 | anodize/clear
|  | Paint Thinner |  | 2 | gals | 160 | 320
|  | Paint Brush |  | 3 | pcs | 30 | 90 |  |  |  | 620 | 330
| OTHER MATERIALS | [7 empty] | 1358.5 | 1358.5 | analok/bronze
|  | Welding Rod 1/8" (20kgs/box) |  | 2 | box | 2400 | 4800 |  |  |  | 1235 | 675
|  | Cutting disk |  | 8 | pc | 75 | 600 |  | 742.5 | 742.5
[6 empty] | Material Cost | 63011.5
[6 empty] | Labor Cost 30% of MC | 18903.45
[6 empty] | Total Cost | 81914.95
VIII. | ROOFING WORKS |  |  | 221 | lin.m
Scope of Work:
1. Installation of Pre-painted Long-span Roofing Sheets
|  | 2. Installation of Flashing | [6 empty] | 104.625
3. Installation of Pre-painted Fascia Cover
Materials:
|  | Long-Span Pre-Painted Rib-Type (Green) 0.400mm x 1220mm (1.05m effect.width) |  | 221 | lin.m | 260 | 57460
|  | Pre-painted Plain Sheet 0.400mm x 18" x 8' (for Wall Flashing) |  | 19 | lgths | 584.5 | 11105.5
|  | Pre-painted Pre-bent Fascia Cover w/Moulding 0.400mm x 18" x 8' |  | 10 | lgths | 584.5 | 5845
|  | Tekscrew for Steel #2 12/24 x 45mm |  | 1380 | pcs | 3 | 4140
|  | Alum. Blind Rivets 1/8" x 3/8" |  | 1 | box | 250 | 250
|  | Elastomeric Sealant |  | 2 | ltrs | 408.5 | 817
|  | Touch-up Paint |  | 2 | cans | 322 | 644 |  | 1005 | 1117.5 | 12.4
[6 empty] | Material Cost | 80261.5 |  | 620 | 713 | 30.1333
[6 empty] | Labor Cost 30% of MC | 24078.45 |  | 194 | 223.1
[6 empty] | Total Cost | 104339.95 |  | 433.5 | 498.53 | 59.7 | 119.4 | 19.9
IX. | TILE WORKS |  |  | 352.21 | sq.m |  |  |  | 135 | 155.25 |  | 199 | 8.2917
Scope of Work:
|  | 1. Tiling of Comfort Room - 71.81 sq.m | [6 empty] | 1600 | 1600 | 4.8167
|  | 2. Tiling of Lavatory Counters - 2.4 sq.m | [6 empty] | 120 | 120
|  | 3. Tiling of Interior floors for First & Second Floor - 278 sq.m | [6 empty] | 90 | 90
Materials:
| NOTE: | CR Wall tile height shall be 1.60m or 8 layers of tiles
All lavatory counters shall be furnished with 0.30m high tile for Splashboard and 0.10m for Countertop Riser
All wall and floor edges of Comfort Room shall be furnished with PVC Tile Trim
|  | Unglazed Ceramic Tiles 8" x 8" (for CR Floor) - 20.43 sq.m |  | 510 | pcs | 20 | 10200
|  | Glazed Ceramic Tiles 8" x 12" (for CR Wall and Splashboard) - 51.38 sq.m |  | 856 | pcs | 25 | 21400
|  | Glazed Ceramic Tiles 20cm x 20cm - 2.4 sq.m |  | 60 | pcs | 20 | 1200
|  | Granite Tile 60cm x 60cm - 278 sq.m |  | 772 | pcs | 180 | 138960 |  | 440 | 440 |  | #REF! | #REF!
|  | Unglazed Granite Tiles 60cm x 60cm (dark color) For Mini Bar. |  | 3 | pcs | 200 | 600 |  | 160 | 160
|  | Portland Cement |  | 25 | bags | 255 | 6375 |  | 30 | 30
|  | Fine Sand |  | 1 | cu.m | 1200 | 1200
|  | Tile Grout (2 kgs) |  | 10 | packs | 50 | 500 |  | 2450 | 2450
|  | Tile Adhesive (25 kgs) |  | 9 | bag | 460 | 4140 |  | 144 | 144
|  | PVC Tile Trim 9mm x 8' |  | 20 | lghts | 45 | 900 |  | 120 | 120
[6 empty] | Material Cost | 185475
[6 empty] | Labor Cost 30% of MC | 55642.5
[6 empty] | Total Cost | 241117.5
X. | SEPTIC TANK |  |  | 27 | cu.m
Scope of Work:
1. Construction of Septic Tank 1.70m wide x 8m long x 2.00m deep.
Both floors of Digestive Chamber and Leaching Well shall be cemented, with outlet pipe to dispose of excess water to sewer
Provide air space by securing the water table to be below the tank cover by 0.30m.
| NOTE: | Cement for plastering of interior walls shall be mixed with adequate water-proofing addtive and as well for the external exposed walls.
Concrete Covers shall be reinforced with rebars spaced 0.20m, with manhole on each chamber
|  | Location and Positioning of septic tank must be according to plans as reflected in Sewer Line Layout otherwise, | [7 empty] | -20% | 5.1429 | 46.5
|  | depending on actual site conditions, must be as instructed by the Inspectorate Engineer | [6 empty] | 520 | 478.4 | 5.5714 | 51.15 | 97.65
[9 empty] | 635 | 584.2 | 22.304 | 2.788
| Materials: | [7 empty] | 635 | 584.2 | 59.7 | 195.816 | 24.477
|  | Portland Cement |  | 45 | bags | 265 | 11925 |  | 2.25 | 2.63
|  | Sand |  | 2.5 | cu.m | 900 | 2250 |  | 1 | 1.15
|  | Gravel |  | 2 | cu.m | 900 | 1800 |  | 355 | 408.25
|  | GI Tie Wire #16 |  | 4 | kgs | 58 | 232 |  | 280 | 322
|  | Deformed Bar 10mmØ x 6m |  | 32 | pcs | 134 | 4288
|  | Deformed Bar 9mmØ x 6m |  | 15 | pcs | 194 | 2910
|  | Hacksaw Blade |  | 1 | pc | 55 | 55
|  | Concrete Hollow Block 4" x 8" x 16" |  | 542 | pcs | 10 | 5420
|  | Sahara Cement Class A |  | 10 | pks | 30 | 300
[6 empty] | Material Cost | 29180
[6 empty] | Labor Cost 30% of MC | 8754
[6 empty] | Total Cost | 37934
XI. | ELECTRICAL WORKS |  |  | 1 | lot
Scope of Work:
1. Supply and Installation of electrical conduits, wires and cables
|  | 2. Supply and Installation of lighting fixtures and switches | [11 empty] | Tile height 1.80m |  | floor tiles
|  | 3. Supply and Installation of conv.outlets and panel board | [9 empty] | 11.5 | 23 | 6 |  | 86.25
[12 empty] | 7.5 | 7.5
| Materials: | [10 empty] | 3.5 | 3.5
| WIRES AND CONDUCTORS | [11 empty] | 34 | 204 | 12.24
|  | 14 sq. mm THHN Cu. Wire (Stranded), color black |  | 40 | meters | 196 | 7840
|  | 8.0 sq. mm THHN Cu. Wire (Stranded), color green |  | 20 | meters | 58 | 1160
|  | 3.5 sq.mm THHN Cu. Wire (Stranded), color black |  | 2 | box/150 m | 3875 | 7750
|  | 2.0 sq. mm THHN Cu. Wire (Stranded), color black |  | 2 | box/150 m | 2670 | 5340 | [7 empty] | 12.24
|  | 2.0 sq. mm THHN Cu. Wire (Stranded), color green |  | 2 | box/150 m | 2670 | 5340
| PANEL BOARD AND DISCONNECTING SWITCH | [7 empty] | 200 | 200 | Counters |  | countertop | flashboard | Tile Trim
Center Main Panel Board (bolt on type)
|  | Main : 60AT, 40AF, 240V, 2P, 14 KAIC |  | 1 | assy | 8620 | 8620
Circuit Breakers:
|  | 14 - 20AT, 240V, 2P, 12 KAIC | [6 empty] | 255 | 255 | 1.50m x 0.60m |  | 2.5 | 2 | 10.7 | counters | 4.387
| LIGHTING FIXTURES AND ACCESSORIES | [7 empty] | 1200 | 1200 | 1.50m x 0.60m |  | 2.5 | 2 | 6.8 | CR | 2.788
|  | 15W LED Pinlight bulb |  | 46 | pcs | 395 | 18170 |  | 50 | 50 | 1.75m x 0.60m |  | 3 | 2
|  | Vertical Downlight Case for Pinlight 4" recessed type |  | 46 | pcs | 280 | 12880 |  | 460 | 460
|  | One Gang Switch and its complete accessories |  | 10 | pcs | 95 | 950 |  | 45 | 45 |  |  | counters
|  | Two Gang Switch and its complete accessories |  | 2 | pcs | 118 | 236
|  | Three Gang Switch and its complete accessories |  | 10 | pcs | 157 | 1570 |  | Red Cement Lansco |  | 30 | kgs
| PIPES/CONDUITS AND FITTINGS | [7 empty] | Portland Cement |  | 2 | bags
|  | Electrical Conduit Pipe (3m x 25mm D) |  | 8 | lenghts | 125 | 1000
|  | Electrical Conduit Pipe (3m x 20mm D) |  | 28 | lenghts | 105 | 2940
|  | Electrical Conduit Pipe (3m x 15mm D) |  | 35 | lenghts | 88 | 3080
BOXES
|  | 2" x 4" PVC Utility Box [High Impact & Heat Resistant] |  | 25 | pcs | 30 | 750 |  | 11.4 | 20.52
|  | 4" x 4" PVC Junction Box [High Impact & Heat Resistant] with cover |  | 30 | pcs | 45 | 1350 |  | 4.8 | 7.2
| CONSUMABLES | [8 empty] | 27.72 | sq.m wall area
|  | Staple Wire ½”Ø |  | 200 | pcs. | 3 | 600
|  | Staple Wire ¾”Ø |  | 30 | pcs. | 4 | 120
|  | Electrical Tape, Big |  | 3 | rolls | 55 | 165
|  | PVC Tox #8 |  | 1 | box | 120 | 120
|  | PVC Tox #5 |  | 1 | box | 85 | 85
|  | Metal Screw [Tox #8] |  | 1 | gross | 145 | 145
|  | Metal Screw [Tox #5] |  | 1 | gross | 110 | 110 |  | 255 | 265
|  | S-Blue Solvent Cement 200cc |  | 2 | cans | 120 | 240 |  | 900 | 900
|  | G.I. Tie Wire #14 |  | 2 | kgs. | 75 | 150 |  | 900 | 900
|  | Mica Tube ½"Ø |  | 6 | mtrs | 24 | 144 |  | 58 | 58
|  | Mica Tube ¼"Ø |  | 15 | mtrs | 16 | 240 |  | 134 | 134
|  | Concrete Nail 2" |  | 1 | kg | 90 | 90 |  | 194 | 194
[9 empty] | 55 | 55
[6 empty] | Material Cost | 81185 |  | 14 | 14
[6 empty] | Labor Cost 30% of MC | 24355.5 |  | 30 | 30
[6 empty] | Total Cost | 105540.5
XII. | PLUMBING WORKS |  |  | 1 | lot
Scope of Work:
1. Supply and Installation of Clean Water Pipeline System - 1 Gate Valve
2. Supply and Installation of Wastewater Pipeline System
3. Supply and Installation of Sanitary Fixtures and Appurtenances
4. Supply and Installation of Stainless Counter Sinks - 7 units
Materials:
FIXTURES AND APPURTENANCES
|  | Water Closet, Lever-type with complete tank fittings, angle valve, and |  | 8 | set | 2800 | 22400
1/2"Ø Flexible Hose
|  | Stainless Counter Sink 0.50m x 0.80m with Sink Basket Strainer |  | 7 | sets | 2500 | 17500
|  | Stainless-Chrome Faucet |  | 8 | pcs | 220 | 1760
|  | Stainless Floor Drain 4"x 4" with Strainer (for CR) |  | 8 | pc | 280 | 2240
|  | Soap and Tissue Holders |  | 8 | set | 480 | 3840
CLEAN WATER PIPELINE
|  | PE Pipe 1/2"Ø, sched. 40 |  | 60 | mtrs | 18 | 1080
|  | PVC Elbow 1/2"Ø x 90⁰ |  | 9 | pcs | 85 | 765
|  | PVC Tee 1/2"Ø x 1/2" |  | 9 | pcs | 75 | 675
|  | PVC Coupling 1/2"Ø |  | 10 | pcs | 75 | 750
|  | End Plug 1/2"Ø |  | 3 | pcs | 30 | 90
|  | US PP Gate Valve 1/2"Ø |  | 1 | pc | 450 | 450
WASTEWATER PIPELINE AND VENT-THRU-ROOF (VTR) PIPES
|  | PVC Pipe S-1000 4"Ø x 10' |  | 14 | pcs | 750 | 10500
|  | PVC Pipe S-1000 2"Ø x 10' |  | 12 | pcs | 650 | 7800
|  | PVC Wye 4"Ø x 4"Ø |  | 9 | pcs | 95 | 855
|  | PVC Wye 2"Ø x 2"Ø |  | 15 | pc | 85 | 1275
|  | PVC Reducer 4"Ø x 2"Ø |  | 11 | pc | 85 | 935
|  | PVC Bend 4"Ø x 90° |  | 4 | pcs | 84 | 336
|  | PVC Bend 2"Ø x 90° |  | 15 | pcs | 62 | 930
|  | PVC P-Trap 4"Ø |  | 8 | pcs | 95 | 760
|  | PVC P-Trap 2"Ø |  | 8 | pcs | 95 | 760
|  | PVC Clean-Out 4"Ø w/ Cover |  | 5 | pcs | 72 | 360
SEPTIC TANK
|  | PVC Pipe S-1000 4"Ø x 10' |  | 2 | lgth | 750 | 1500
|  | PVC Tee 4"Ø x 4"Ø |  | 6 | pcs | 95 | 570
|  | PVC Clean-Out 4"Ø w/ Cover |  | 1 | pcs | 72 | 72
[6 empty] | Material Cost | 78203
[6 empty] | Labor Cost 30% of MC | 23460.9
[6 empty] | Total Cost | 101663.9
XIII. | PAINTING WORKS |  |  |  | sq.m
Scope of Work:
1. Painting of all masonry exposed surfaces (except for septic tank), ceiling, and window mouldings
2. Application of top coat paints (at least 2 coats) on stair handrails
| NOTE: | Apply putty evenly throughout walls. Apply two (2) topcoat coatings to even the application on all surfaces.
Materials:
MASONRY SURFACE - application on perimeter walls and partitions, window mouldings, and ceiling
|  | Concrete Neutralizer |  | 5 | gal | 405 | 2025
|  | Premium Acrylic Latex Primer |  | 16 | gals | 476 | 7616
|  | Premium Acrylic Latex Gloss |  | 32 | gals | 558 | 17856
|  | Power Putty (applied evenly throughout walls and columns) |  | 8 | gals | 453 | 3624
OTHER MISCELLANEOUS ITEMS
|  | Easy Tite |  | 2 | gals | 460 | 920
|  | Tinting Color Latex |  | 4 | pints | 85 | 340
|  | Tinting Color (Oil) |  | 4 | pints | 95 | 380
|  | Sand Paper #120 |  | 18 | pcs | 15 | 270
|  | Paint Roller w/ Tray |  | 3 | sets | 150 | 450
|  | Paint Brush |  | 3 | pcs | 30 | 90
[6 empty] | Material Cost | 33571
[6 empty] | Labor Cost 30% of MC | 10071.3
[6 empty] | Total Cost | 43642.3
SUMMARY OF COST ESTIMATE
PROPOSED CONSTRUCTION OF TWO STOREY RESIDENTIAL/APARTMENT BUILDING.
ITEM | ITEM DESCRIPTION |  | MATERIAL COST |  | LABOR COST |  | TOTAL
I | LAYOUT AND EXCAVATION |  | 3890 |  | 11736 | 11736 | 15626
II | EMBANKMENT WORKS |  | 3500 |  | 1050 | 1050 | 4550
III | REINFORCED CONCRETE WORKS |  | 321082 |  | 96324.6 | 97713.9 | 417406.6
IV | MASONRY WORKS |  | 254178 |  | 76253.4 | 82279.8 | 330431.4
V | CARPENTRY WORKS |  | 75298 |  | 22589.4 | 22395.6 | 97887.4
VI. | DOORS AND WINDOWS |  | 67900 |  | 0 | 0 | 67900
VII. | STEEL WORKS |  | 63011.5 |  | 18903.45 | 24943.05 | 81914.95
VIII | ROOFING WORKS |  | 80261.5 |  | 24078.45 | 23415.45 | 104339.95
IX | TILE WORKS |  | 185475 |  | 55642.5 | 55642.5 | 241117.5
X | SEPTIC TANK |  | 29180 |  | 8754 | 9404.4 | 37934
XI | ELECTRICAL WORKS |  | 81185 |  | 24355.5 | 22000.5 | 105540.5
XII | PLUMBING WORKS |  | 78203 |  | 23460.9 | 24754.5 | 101663.9
XIII | PAINTING WORKS |  | 33571 |  | 10071.3 | 10071.3 | 43642.3
| SUB-TOTAL |  | 1276735 |  | 373219.5
TOTAL ESTIMATED DIRECT COST | [6 empty] | 1649954.5
| Prepared by: |  | Approve by:
Project Owner
[10 empty] | walls | ceiling
[9 empty] | 147.75 | 121.15 | 94.86 |  | 337.16 | 13.4864
doors & jambs
[11 empty] | 32.48 | 1.2992
[11 empty] | gi pipe | grilles
[9 empty] | 440 | 440 | 6.7029 | #REF! | #REF! | #REF!
387.4
[8 empty] | . |  | `
.
.
[8 empty] | . | 255 | 265 |  | Portland Cement | 244
[8 empty] | . | 900 | 900 |  | Sand | 18
[8 empty] | . | 900 | 900 |  | Gravel | 3
[9 empty] | 58 | 58 |  | GI Tie Wire #16 | 6.5
[9 empty] | 134 | 154.1 |  | Deformed Bar 10mmø x 6m | 125
[9 empty] | 194 | 223.1 |  | Deformed Bar 12mmø x 6m | 17
[9 empty] | 55 | 55 |  | Hacksaw Blade | 1
Note on M156: Roland Santiago: anodized frame + clear glass (per blade) - per panel 0.70m
Note on N156: Roland Santiago: anodized frame + clear glass (per blade) - per panel 0.70m
Note on M158: Roland Santiago: analok frame + bronze glass (per blade) - per panel 0.70m
Note on N158: Roland Santiago: analok frame + bronze glass (per blade) - per panel 0.70m

## Masonry Works.
TOTAL AREA = |  | 539.91 | sq.m
Front
total Area |  | sq.m
Rare
total Area |  | sq.m
Right Side's
Total area |  | sq.m
Left Side's
Total area |  | sq.m
Interior wall
area |  | sq.m
Deductive
Door's
width | 1
height | 2.1
area | 2.1 | sq.m
Window's
width | 1.9 | [6 empty] | 28 | 3 | 84
height | 1.2
area | 2.28 | sq.m
100m thinck CHB = |  |  | 6748.875 | pcs |  |  | 863.856 | 143.976 | 337.4438
|  |  | Mortar | Plaster | Total |  | 1160.8065 | 193.4677
Portland Cement (40kg/bag) = |  |  | 281.833 | 103.6627 | 386 | bags
Washed Sand = |  |  | 23.4861 | 8.6386 | 33 | cu.m
|  |  | Horizontal | Vertical
10mmØ x 6.0m Def. Bar = |  |  | 144 | 194 | 338 | pcs
Summary
1 | CHB= |  |  | 6748.875 | Pcs
2 | Cement= |  |  | 386 | Bags
3 | Fine Aggregates= |  |  | 33 | Cu.m
4 | 10mm Def. Bars= |  |  | 338 | Pcs